## Readme
Introduction to the Single Site Non-Potable Water Calculator
Single Site Calculator Version 9.4 |  | This calculator is NOT A DESIGN TOOL and is used for accounting and documentation purposes only.
Date: | 2024-12-06 | Final calculator demand, supply, and offset estimates should be compared with the user's own calculations. Discrepancies should be discussed with SFPUC Non-Potable Water Program staff.
PURPOSE OF THE CALCULATOR TOOL
This calculator is intended for a single site project that will have on-site non-potable reuse. SFPUC has developed a District-scale Non-Potable Water Calculator for projects involving multiple sites.
The SFPUC has developed this tool to estimate a project's:
A) Onsite non-potable water uses required by the Non-potable Ordinance: flushing + trap priming for Commercial Buildings and flushing + trap priming + irrigation + clothes washing for Residential and Mixed-Use Buildings
B) Total potential onsite non-potable water uses
C) Onsite alternate water sources required by the Non-potable Ordinance: blackwater + condensate for Commercial Buildings and graywater + condensate for Residential and Mixed-Use Buildings
D) Total potential onsite alternate water sources (includes rainwater, stormwater, and other)
This calculator is designed primarily for the following new building types which make up the majority of projected future development in the San Francisco Planning Department's Pipeline Report: ● Multi-family residential ● Mixed-use (e.g., residential uses and multiple commercial uses are present within a building or district) ● Typical urban commercial uses (e.g., office, retail, services, restaurants, and hotels)
This calculator may also be applied in other building demands not listed above; however buildings with unique water use profiles (e.g. significantly high water demands or specific water quality requirements for end uses) should conduct an independent water accounting analysis.
Note that this calculator is meant for water budget accounting purposes only and is not intended to be used as a design or optimization tool.
The NP Water Calculator is intended to help generate initial estimates. Users should verify the assumptions provided when generating specific project demands and update assumptions as appropriate.
The NP Water Calculator will be updated as more user feedback is collected. Users may make adjustments to the calculator as appropriate to more accurately reflect onsite supply and demand for building types that are not shown in the calculator or for building types that are shown but do not represent expected building supply and demand. Users are required to document and share any changes with SFPUC both to ensure transparency in calculations as well as to help inform future calculator updates.
POTABLE MAKE-UP ALLOCATION
For projects that must comply with the Non-potable Ordinance (NPO), the calculator will be used to establish a project's initial Potable Make-Up Allocation for the NPO Excess Use Charge Program. The purpose of the NPO Excess Use Charge Program is to ensure that development projects subject to the NPO are treating and reusing alternate water sources onsite in compliance with the provisions of the NPO. Each project subject to the NPO will have a defined NPO Supply and NPO Demand, based on project type as defined below in Equations 1 and 2. The NPO Compliance Volume is the smaller of the two values. The volume of make-up water required to meet any shortfall in supply is called the NPO Make-Up Water, as defined below in Equation 4. Finally, the Potable Make-Up Allocation is defined as the NPO Make-Up Water plus 10% of the NPO Compliance Volume. Any potable make-up water used in excess of the Potable Make-Up Allocation will be subject to excess use penalties as described in the NPO Excess Use Program Rules.
(Eq. 1) NPO Supply (the volume of required alternate water sources produced onsite)
| (a) Commercial Building |  | = Blackwater + Condensate
| (b) Multi-family Residential or Mixed-Use Building |  | = Graywater + Condensate
(Eq. 2) NPO Demand (the volume of required non-potable uses)
| (a) Commercial Building |  | = Toilet/Urinal Flushing + Drain Trap Priming
| (b) Multi-family Residential or Mixed-Use Building |  | = Toilet/Urinal Flushing + Drain Trap Priming + Irrigation + Clothes Washing1
(Eq. 3) NPO Compliance Volume (the smaller of the NPO Supply and the NPO Demand)
| (a) if NPO Supply > NPO Demand: |  | = NPO Demand
| (b) if NPO Supply < NPO Demand: |  | = NPO Supply
(Eq. 4) NPO Make-Up Water = NPO Demand - NPO Supply (greater than or equal to 0)
(Eq. 5) Potable Make-Up Allocation = NPO Make-Up Water + (10% x NPO Compliance Volume)
Note:
1. Non-potable water is required for cold water use in residential clothes washing. Non-potable water is optional for hot water use in residential clothes washing.
HOW TO USE THE CALCULATOR TOOL
1. Use the tabs at the bottom of the pages to navigate from worksheet to worksheet, in order from 1 to 7.
2. DO NOT SKIP STEPS.
3. Worksheets requiring user input have instructions in red at the top of each page and within each section.
4. Results of the project analysis are shown on Tab 6. Project Definition.
5. A summary of total site water use is located after Tab 7. Project Summary for reference.
6. This calculator is set up to automatically calculate the building's supply and demand based on size of building space, occupancy rate, standard fixture flow rates, etc. However, each supply and demand calculation section also provides cell inputs for the user to provide a "manual entry" to override the auto-calculations. Using the manual entries are optional; they are included to provide more flexibility to the user in developing more accurate supply and demand estimates. The user must provide backup documentation for all manual entries used in the calculator.
7. Calculator tabs are best viewed at 75% or larger zoom view.
CALCULATOR LAYOUT
This calculator is laid out in a series of worksheet tabs as summarized below:
| Tab | Description |  | Required User Actions*
| 1. Site Info | Enter Project Information |  | Enter building space information, days of operation, occupancy rates, and site surface areas.
| 2. Indoor Demand | Calculate Indoor Water Demand (Indoor Fixtures/Fittings & Other) |  | Enter other indoor non-potable demands.
| 3. Outdoor Demand | Calculate Outdoor Water Demand (Irrigation, Cooling, & Other) |  | Enter landscape irrigation demand factors, HVAC/Cooling makeup water demand, and other outdoor demands.
| 4. Indoor Supply | Calculate Indoor Water Supply (Graywater, Blackwater, Condensate, Other) |  | Enter condensate generation, foundation drainage generation, and other indoor supply.
| 5. Outdoor Supply | Calculate Outdoor Water Supply (Rainwater/Stormwater Harvesting) |  | Enter information on onsite drainage areas to be collected and characteristics of the reuse system that will be implemented.
| 6. Project Definition | Define Project Non-Potable Supply and Demand |  | Select which individual uses will be supplied with non-potable water and which sources will be collected and treated onsite.
| 7. Project Summary | Printable Summary of Building Information, Supply, and Demand |  | No action needed; results are developed based on inputs in other tabs.
*Note: Most tabs will auto-calculate many values, using default inputs that the user may modify. Worksheets 2 through 5 have the option for manual entry of supply and demand if the user intends to override the auto-calculated values.
The following cell color-coding format is used to direct the user as to how a cell functions and where the user can or should enter data. This legend is provided at the top of each worksheet.
CELL LEGEND:
| Cell Type | Cell Type Description
| User Input | Users can provide project inputs to yellow-colored cells or the user may have a drop-down menu to select an option.
| Default Value | NO ACTION REQUIRED: Tan-colored cells typically contain default values/assumptions. If any default value are changed, provide documentation justifying changes to the SFPUC.
| Linked from User Input | NO ACTION: Blue-colored cells are generally linked to user inputs in another cell.
| Autogenerated Value | NO ACTION: Green-colored cells typically contain values based on formulas.
| Inactive Values | NO ACTION: Gray-colored cells contain values that are currently not contributing to final offset calculations; these values can become "active" if related yellow-colored cells change their drop-down selection.
| Manual Entry | Users have the option to manually enter most values, which override or replace the auto-calculated values in the final offset analysis on Tab 6 - Project Definition.
| Value Not Applicable | NO ACTION: Gray shaded cells contain values that are not applicable to the project site (e.g. building size is too small, project is voluntary, etc.).
CALCULATOR USE ASSUMPTIONS
1. It is assumed that the main users of this calculator will be designated project team members (e.g. project engineer or manager) and SFPUC review staff; all users and reviewers need access to Microsoft Excel 2007 or later and basic proficiency in Excel.
2. The level of detail required for building information inputs into the calculator assumes that the project is at a schematic or design development phase.
3. The estimated level of effort for a user to enter information in this calculator is approximately 4 to 6 hours, depending on the complexity of the project. Note that this estimate does not include the time taken to consolidate relevant building information, or conduct external analysis of other specified demands or supplies not included in the default calculations provided in the calculator.
>>> Please proceed on to Tab 1. Building Information to begin

## 1. Site Info
NON-POTABLE WATER CALCULATOR
Step 1 of 6: Enter Project Information
LEGEND:
| Instructions: | [7 empty] | User Input
| This tab includes general project information, building use description, site coverage, and project location. Please fill in all user input fields in Sections A, B, C, and D of this tab before proceeding to the next tab. Instructions for user input for each section are noted below in red italics. | [7 empty] | Default Value
Linked from User Input
Autogenerated Value
Inactive Value
Manual Entry Area
A. GENERAL PROJECT INFORMATION
Enter general project information below.
|  | Project Name: | Development Project |  | <-- Name of project
|  | Project Address: | 101 Main St |  | <-- Address of project
San Francisco, CA
|  | Project Contact: | J.D. Smith |  | <-- Name
|  |  | 555-555-5555 |  | <-- Phone number
|  |  | info@developer.com |  | <-- Email address
B. GENERAL BUILDING SITE(S) INFORMATION
Enter site-specific information for the building/site. For Total Building Size enter the gross square footage (GSF) floor area, not net or leasable floor area. Gross floor area is defined as the sum of all areas on all floors of a building included within the outside faces of the exterior wall, including common areas, mechanical spaces, circulation areas, structural space, and all floor penetrations that connect one floor to another. For Site/Building Permit Issuance Date enter the estimated date that the permit for the project will be approved. For Estimated Date of Project Completion enter the estimated date that the site/building will be constructed and operational (i.e., with water demand and supply available).
|  | Building Name (or other identifier) |  | Building Address (if applicable) | Block Lots (APN) (4-digit assessor block + 3-digit assessor's lot number) |  | Total Lot Size (ft2) | Total Building Size (GSF) | Building Use (see table below for reference) | Site/Building Permit Issuance Date (MM/DD/YYYY) | Estimated Date of Completion (MM/DD/YYYY)
|  | Development Project |  | 101 Main St |  |  |  |  | MIPS
MIPS
MIPS
[7 empty] | 0 | 0 |  | 0 | 0
Land Use Categories (Source: SF Planning Department Pipeline Report Development Profile)
| Building Use | Definition
| MIPS | Typical commercial properties; largely any activity where information is the chief commodity that is processed (managerial, information, professional, business services, multi-media).
| Resident | Resident is used to denote any residential project where there is no commercial component.
| Mixres | Mixed residential; when both commercial and residential uses are proposed.
| Mixed | Mixed when no residential use present and when multiple commercial uses are proposed and not one is dominating (>80% of commercial square feet).
| CIE | Cultural, Institutional, Educational includes educational services, social services, museums, zoos, and membership organizations.
| MED | Medical includes health services offices and hospitals and laboratories throughout the City.
| PDR | Production, Distribution and Repair includes automobile and other repair services throughout the City, plus construction, transportation, communications, utilities, agriculture mining, manufacturing, wholesale trade, and motion picture production distribution, and services located outside of the downtown, transbay, and Northeast Districts.
| Retail/Ent | Includes retail trade, amusement and recreation services, and personal services throughout the City.
| Visitor/Hotel | Visitor (or Hotel) includes hotels and other lodging located throughout the City.
C. DETAILED BUILDING SITE INFORMATION
COMMERCIAL USE BREAKDOWN INSTRUCTIONS
Provide a breakdown of project gross floor area based on the space types within the building (see Section B above for description of gross floor area). Projects must utilize the default occupant density (i.e. gross square footage (GSF) per Occupant) provided in the table below to calculate number of occupants unless more project-specific occupancy estimates are known. Full-time Equivalents (FTEs) typically mean employees while Transients typically means visitors, customers, or temporary users. If the provided space types are not applicable, please indicate the space type(s) in your building and the associated occupant density. Users may make adjustments to the calculator as appropriate to more accurately reflect onsite demands and supplies for building types that are not shown in the calculator or for building types that are shown but do not represent expected building demands and supplies. The user must provide documentation to the SFPUC to summarize and justify any changes to default assumptions or values.
Sources: (1) Occupancy rates for most space types are based on LEED v4.1 Building Design and Construction. Appendix 2-Table 1. Default Occupancy Numbers. Exceptions are noted below. (2) Employee occupancy rate for General Office are estimated based on information from the 2019 California Plumbing Code and local industry market analysis. There is limited data on the typical rate of visitors to offices. The 2003 Pacific Institute study "Waste Not, Want Not: The Potential for Urban Water Conservation in California" (2003)" estimated one visitor per day per employee. This calculator assumes a more conservative one visitor per every three employees. (3) Transient occupancy rate for Restaurants is based on a rate of 15 customers per employee per day, as estimated in the Pacific Institute study. (4) Transient occupancy rate for Hotels is based on an analysis of San Francisco hotel trends (assuming average room size of 420 GSF, an 84% occupancy rate (the average of the 10-year period starting Nov 2009), and 2 guests per room). (5) Parking Garage occupant density based on Group S from California Plumbing Code 2019, Ch. 4, Table A. Occupant Load Factor. This may estimate very high FTEs for large garages; adjust as necessary.
Development Project
COMMERCIAL SPACE AND OCCUPANCY
| Space Type |  | Description |  | Days of Operation | Gross Floor Area (GSF) | GSF per Occupant |  | Number of Occupants
| Space Type |  | Describe Space Type |  | Days in Use per Year 1 | Enter GSF | Full-time Equivalents (FTEs) | Transients | Full-time Equivalents (FTEs) | Transients
| General office | [5 empty] | 180 | 540 | 0 | 0
| Retail, general | [5 empty] | 550 | 130 | 0 | 0
| Service (e.g. financial, auto) | [5 empty] | 600 | 130 | 0 | 0
| Restaurant | [5 empty] | 435 | 30 | 0 | 0
| Grocery store | [5 empty] | 550 | 115 | 0 | 0
| Medical office | [5 empty] | 225 | 330 | 0 | 0
| R&D or laboratory | [5 empty] | 400 | 0 | 0 | 0
| Warehouse, distribution | [5 empty] | 2500 | 0 | 0 | 0
| Warehouse, storage | [5 empty] | 20000 | 0 | 0 | 0
| Hotel | [5 empty] | 1500 | 250 | 0 | 0
| Educational, daycare | [5 empty] | 630 | 105 | 0 | 0
| Educational, K-12 | [5 empty] | 1300 | 140 | 0 | 0
| Educational, postsecondary | [5 empty] | 2100 | 150 | 0 | 0
| Parking garage | [5 empty] | 5000 | 0 | 0 | 0
| Other <Please Specify> | [7 empty] | 0 | 0
| Other <Please Specify> | [7 empty] | 0 | 0
| TOTAL |  |  |  |  | 0 |  |  | 0 | 0
Note: (1) Consider typical days used per year based on the space type. An office may only be open during the five weekdays each week (i.e., 260 days/year) whereas a retail shop or restaurant may only close for five days all year long.
RESIDENTIAL SPACE AND OCCUPANCY
For Projects/Buildings designated as Mixres or Resident
|  | Residential Building Type | Multi-family | <-- Default type of residential unit assumed is multi-family residential.
|  | Persons per Household Unit | 2.01 | <-- Default assumed from 2011 Retail Demand Model Update - Household and Persons per Household Projections.
|  | No. of Residential Units |  | <-- Enter the number of residential units.
|  | Residential Gross Area (GSF) |  | <-- Enter the residential gross square footage.
|  | No. of Residential Occupants | 0 | <-- Total number of residential occupants based on persons per household unit.
|  | Days of Operation | 365
SITE 2:
SITE 2: COMMERCIAL SPACE AND OCCUPANCY
| Space Type |  | Description |  | Days of Operation | Gross Floor Area (GSF) | GSF per Occupant |  | Number of Occupants
| Space Type |  | Describe Space Type |  | Days in Use per Year | Enter GSF | Full-time Equivalents (FTEs) | Transients | Full-time Equivalents (FTEs) | Transients
| General office | [5 empty] | 180 | 540 | 0 | 0
| Retail, general | [5 empty] | 550 | 130 | 0 | 0
| Service (e.g. financial, auto) | [5 empty] | 600 | 130 | 0 | 0
| Restaurant | [5 empty] | 435 | 30 | 0 | 0
| Grocery store | [5 empty] | 550 | 115 | 0 | 0
| Medical office | [5 empty] | 225 | 330 | 0 | 0
| R&D or laboratory | [5 empty] | 400 | 0 | 0 | 0
| Warehouse, distribution | [5 empty] | 2500 | 0 | 0 | 0
| Warehouse, storage | [5 empty] | 20000 | 0 | 0 | 0
| Hotel | [5 empty] | 1500 | 250 | 0 | 0
| Educational, daycare | [5 empty] | 630 | 105 | 0 | 0
| Educational, K-12 | [5 empty] | 1300 | 140 | 0 | 0
| Educational, postsecondary | [5 empty] | 2100 | 150 | 0 | 0
| Parking garage | [5 empty] | 5000 | 0 | 0 | 0
| Other <Please Specify> | [7 empty] | 0 | 0
| Other <Please Specify> | [7 empty] | 0 | 0
| TOTAL |  |  |  |  | 0 |  |  | 0 | 0
SITE 2: RESIDENTIAL SPACE AND OCCUPANCY
For Projects/Buildings designated as Mixres or Resident
|  | Residential Building Type | Multi-family | <-- Default type of residential unit assumed is multi-family residential.
|  | Persons per Household Unit | 2.01 | <-- Default assumed from 2011 Retail Demand Model Update - Household and Persons per Household Projections.
|  | No. of Residential Units |  | <-- Enter the number of residential units.
|  | Residential Gross Area (GSF) |  | <-- Enter the residential gross square footage.
|  | No. of Residential Occupants | 0 | <-- Total number of residential occupants based on persons per household unit.
|  | Days of Operation | 365
SITE 3:
SITE 3: COMMERCIAL SPACE AND OCCUPANCY
| Space Type |  | Description |  | Days of Operation | Gross Floor Area (GSF) | GSF per Occupant |  | Number of Occupants
| Space Type |  | Describe Space Type |  | Days in Use per Year | Enter GSF | Full-time Equivalents (FTEs) | Transients | Full-time Equivalents (FTEs) | Transients
| General office | [5 empty] | 180 | 540 | 0 | 0
| Retail, general | [5 empty] | 550 | 130 | 0 | 0
| Service (e.g. financial, auto) | [5 empty] | 600 | 130 | 0 | 0
| Restaurant | [5 empty] | 435 | 30 | 0 | 0
| Grocery store | [5 empty] | 550 | 115 | 0 | 0
| Medical office | [5 empty] | 225 | 330 | 0 | 0
| R&D or laboratory | [5 empty] | 400 | 0 | 0 | 0
| Warehouse, distribution | [5 empty] | 2500 | 0 | 0 | 0
| Warehouse, storage | [5 empty] | 20000 | 0 | 0 | 0
| Hotel | [5 empty] | 1500 | 250 | 0 | 0
| Educational, daycare | [5 empty] | 630 | 105 | 0 | 0
| Educational, K-12 | [5 empty] | 1300 | 140 | 0 | 0
| Educational, postsecondary | [5 empty] | 2100 | 150 | 0 | 0
| Parking garage | [5 empty] | 5000 | 0 | 0 | 0
| Other <Please Specify> | [7 empty] | 0 | 0
| Other <Please Specify> | [7 empty] | 0 | 0
| TOTAL |  |  |  |  | 0 |  |  | 0 | 0
SITE 3: RESIDENTIAL SPACE AND OCCUPANCY
For Projects/Buildings designated as Mixres or Resident
|  | Residential Building Type | Multi-family | <-- Default type of residential unit assumed is multi-family residential.
|  | Persons per Household Unit | 2.01 | <-- Default assumed from 2011 Retail Demand Model Update - Household and Persons per Household Projections.
|  | No. of Residential Units |  | <-- Enter the number of residential units.
|  | Residential Gross Area (GSF) |  | <-- Enter the residential gross square footage.
|  | No. of Residential Occupants | 0 | <-- Total number of residential occupants based on persons per household unit.
|  | Days of Operation | 365
D. PROPOSED SURFACE AREA COVERAGE
Used for auto-calculation of outdoor irrigation demand and outdoor supply (rainwater/stormwater harvesting).
Enter the site's proposed areas of impervious, irrigated, and other pervious surfaces.
Development Project
| Proposed Surface Area |  |  | Area (ft2)
| Impervious Surfaces - Above Grade |  |  | 0
| Roof (Conventional) |  |  |  | <-- Enter conventional roof area here
| Other <Please Specify> |  |  |  | <-- May include roof decks or balconies that are above ground level.
| Impervious Surfaces - At or Below Grade |  |  | 0
| Pavement (Conventional) |  |  |  | <-- Enter conventional pavement area here
| Other <Please Specify> |  |  |  | <-- May include gravel on soil, pedestal pavers on podium, open water, etc.
| Other <Please Specify> |  |  |  | <-- May include gravel on soil, pedestal pavers on podium, open water, etc.
| Irrigated Landscape Areas |  |  | 0
| Grass/Lawn |  |  |  | <-- Enter grass/lawn area here
| Landscaping |  |  |  | <-- Enter landscaped area here
| Vegetated/Green Roof |  |  |  | <-- Enter green roof area here
| Other <Please Specify> |  |  |  | <-- Enter information here
| Other Pervious Area |  |  | 0
| Permeable Pavement |  |  |  | <-- Enter permeable pavement area here
| Landscaping - No Irrigation |  |  |  | <-- Other vegetated areas that will not be irrigated
| Other <Please Specify> |  |  |  | <-- Other pervious areas that will not be irrigated
| Total Area |  |  | 0 | <-- Typically the Total Area would equal the Lot Size, however some site may have irrigated area indoors or covered by roofs/terraces, in which case the Total Area may be greater than Lot Size.
| Total Lot Size |  |  | 0
E. PROJECT LOCATION
Select from the dropdown menu whether the project is located on the Westside (Western SF) or Eastside (Eastern SF) of San Francisco based on the map shown below.
| Project location relative to Evapotranspiration Zone |  |  | Select Zone
Select Zone
Eastern SF
Western SF
>>> Please proceed on to Step 2: Calculate Indoor Water Use

## 2. Indoor Demand
NON-POTABLE WATER CALCULATOR
Step 2 of 6: Calculate Indoor Water Demand (Indoor Fixtures/Fittings & Other)
| Project Name: | [9 empty] | LEGEND:
| Development Project | [10 empty] | User Input
Default Value
| Instructions: | [10 empty] | Linked from User Input
| This Tab calculates the total annual indoor water demand from domestic fixtures and fittings, using assumed usage rates based on the building space type and occupancy profiles entered in Tab 1, and other indoor uses. It is mandatory to input all indoor water demands, regardless if the use will be met with non-potable water, in order to create a comprehensive indoor demand estimate. User input is required in all parts below. | [10 empty] | Autogenerated Value
Inactive Value
Manual Entry Area
Users have the option to manually enter water demand estimates, which override or replace the auto-calculated values in the final offset analysis on Tab 6 - Project Definition. Users must provide documentation to the SFPUC to summarize and justify all manually entered values.
Note: Drain Trap Priming is a required non-potable use. User must enter estimated drain trap priming use in Part C below.
Project must enter estimated HVAC/Cooling water use in Tab 3. Outdoor Demand.
A. COMMERCIAL WATER DEMAND
No user input is required at this step, as values are auto-calculated from information entered into Tab 1: Site Info.
If any Default Values are modified below the user must submit documentation to the SFPUC justifying these changes.
Note: For Commercial Clothes Washing demand (e.g., in Hotel, Hospital, or Education) user should enter estimated water demand in Part C below.
Water Demand (gpd) = (Flow Rate x Duration x Avg Daily Use FTEs x No. of FTEs) + (Flow Rate x Duration x Avg Daily Use Transients x No. of Transients)
Development Project
| Fixture Type | Allowable End Use for Non-Potable Water | Flow Rate | Unit (9) | Duration | Unit | Avg Daily Use per FTE | Avg Daily Use per Transient (10) | No. of FTEs | No. of Transients | Max. Daily Water Demand (gpd) (11) | Annual Water Demand (gpy)
| Showerhead (1) (2) (3) | No | 1.8 | gpm | 5 | min | 0.1 | 1 | 0 | 0 | 0 | 0
| Lavatory Faucet (1) (2) | No | 0.5 | gpm | 0.5 | min | 3 | 0.5 | 0 | 0 | 0 | 0
| Urinal (1) (2) (4) (5) | Yes | 0.125 | gpf | 1 | flush | 1 | 0.2 | 0 | 0 | 0 | 0
| Toilet (Water Closet) (1) (2) (4) | Yes | 1.28 | gpf | 1 | flush | 2 | 0.3 | 0 | 0 | 0 | 0
| Kitchen Faucet (1) (2) (7) | No | 1.8 | gpm | 0.25 | min | 1 | 0 | 0 | 0 | 0 | 0
| Dishwasher (6) (7) | No | 5 | gal/cycle | 1 | cycle | 0.1 | 0 | 0 | 0 | 0 | 0
| Commercial Kitchen (8) | No | 5.1 | gal/meal | 1 | meal | 1 | 1 | 0 | 0 | 0 | 0
| TOTAL | [9 empty] | 0 | 0
| MANUAL ENTRY | [6 empty] | User must select calculation method to be used ---> |  |  | Use Auto-Calculations
| To manually enter, the user must provide Annual Water Demand values here for Urinals and Toilets and select the "Manual Entry" option to override the automatically calculated values in the final offset analysis on Tab 6. | [9 empty] | Avg. Daily Water Demand (gpd)(11) | Annual Water Demand (gpy)
| Manually enter Annual Water Demand for Urinals (gpy): | [9 empty] | 0 | 0
| Manually enter Annual Water Demand for Toilets (gpy): | [9 empty] | 0 | 0
Notes:
(1) Flow rates from 2019 San Francisco Green Building Code / 2019 California Green Building Standards Code, Title 24, Part 11 (CALGreen).
(2) Duration and employee daily use from LEED v4.1 "2016 LEED Water Use Reduction Additional Guidance v9.0".
(3) Shower use applied to Office and Hotel spaces only. For Offices, a 10% factor is applied to reduce the default Avg Daily Use per FTE to 0.01 (equivalent to 1 shower/day per 100 employees, which is the rate of installed showers to employees per CPC) and no shower use is applied to Transients. For Hotels, only the Avg Daily Use per Transient is used and no shower use is applied to FTEs.
(4) Urinal and toilet daily use is average of male (1/day toilet and 2/day urinal) and female (3/day toilet) usage (i.e., assumes even split of genders).
(5) Default flow rate of 0.125 gpf assumes wall-mounted urinals, if using floor-mounted urinals increase the flow rate to 0.5 gpf.
(6) Dishwasher volume per cycle based on California Energy Commission "2016 Appliance Efficiency Standards".
(7) Kitchen Faucet and Dishwasher are applied to General Office, Grocery Store, Medical Office, R&D or Laboratory, and Educational spaces only.
(8) Commercial Kitchen is applied to Restaurants, Grocery, Hotel, and Education spaces. Water use per meal estimated from information in Pacific Institute "Waste Not, Want Not: The Potential for Urban Water Conservation in California" (2003).
(9) gpm = gallons per minute; gpf = gallons per flush; gal/cycle = gallons per washing cycle; gal/meal = gallons per meal served
(10) For Hotel spaces only, the default Avg Daily Use per Transient for Lavatory Faucets is increased to 3 (factor of 6 applied to value in table) and Toilets increased to 2 (factor of 6.67 applied to value in table).
(11) In the auto-calculated portion of the table, the "Max. Daily Water Demand" is the potential demand for all building spaces, based on fixture characteristics and users, and the "Annual Water Demand" accounts for days of operation for each space type. In the Manual Entry portion of the table, the user enters the "Annual Water Demand" and the "Avg. Daily Water Demand" is computed as the average daily use over 365 days.
B. RESIDENTIAL WATER DEMAND
No user input is required at this step, as values are auto-calculated from information entered into Tab 1: Site Info.
If any values are modified from the defaults below, the user must submit documentation to the SFPUC justifying these changes.
Water Demand (gpd) = Flow Rate x Duration x Avg Daily Use x No. of Occupants
Development Project
| Fixture Type | Allowable End Use for Non-Potable Water | Flow Rate | Unit (7) | Duration | Unit | Avg Daily Use | No. of Occupants | Avg. Daily Water Demand (gpd) | Annual Water Demand (gpy)
| Showerhead (1) (2) | No | 1.8 | gpm | 7.8 | min | 0.69 | 0 | 0 | 0
| Bathroom Faucet (1) (2) | No | 1.2 | gpm | 0.5 | min | 5 | 0 | 0 | 0
| Bath (2) (4) | No | 20.2 | gal/bath | 1 | bath | 0.07 | 0 | 0 | 0
| Clothes Washer (2) (5) | Yes | 18.8 | gal/cycle | 1 | cycle | 0.3 | 0 | 0 | 0
| Toilet (Water Closet) (1) (2) (3) | Yes | 1.28 | gpf | 1 | flush | 5 | 0 | 0 | 0
| Kitchen Faucet (1) (3) | No | 1.8 | gpm | 1 | min | 4 | 0 | 0 | 0
| Dishwasher (2) (6) | No | 5 | gal/cycle | 1 | cycle | 0.1 | 0 | 0 | 0
| TOTAL | [7 empty] | 0 | 0
| MANUAL ENTRY | [5 empty] | User must select calculation method to be used ---> |  | Use Auto-Calculations
| To manually enter, the user must provide Annual Water Demand values here for Toilets and Clothes Washing and select the "Manual Entry" option to override the automatically calculated values in the final offset analysis on Tab 6. | [7 empty] | Avg. Daily Water Demand (gpd) | Annual Water Demand (gpy)
| Manually enter Annual Water Demand for Clothes Washing (gpy): | [7 empty] | 0 | 0
| Manually enter Annual Water Demand for Toilet Flushing (gpy): | [7 empty] | 0 | 0
Notes:
(1) Flow rates from 2019 San Francisco Green Building Code / 2019 California Green Building Standards Code, Title 24, Part 11 (CALGreen).
(2) Duration and daily use from Water Research Foundation "Residential End Uses of Water, Version 2" (2016).
(3) Duration and daily use from LEED v4.1 "2016 LEED Water Use Reduction Additional Guidance v9.0".
(4) Bath volume from WRF "Residential End Uses of Water, Version 2" (2016).
(5) Clothes washer flow rate based on estimated use per load from the 2017 EPA WaterSense "Water Effiency Management Guide - Residential Kitchen and Laundry" for a new conventional front-loading (4.0 cubic feet) washer. Adjust according to washers proposed; for comparison, an Energy Star certified front-loading washer is estimated at 14.8 gallons/load and a conventional top-loading washer at 37.8 gallons/load.
(6) Dishwasher volume per cycle based on California Energy Commission "2016 Appliance Efficiency Standards".
(7) gpm = gallons per minute; gpf = gallons per flush; gal/cycle = gallons per washing cycle; gal/bath = gallons per bath
C. OTHER INDOOR WATER DEMANDS (Manual Entry required)
Please include other indoor demands for the project site, including those that use potable (i.e. cannot use non-potable) supply.
The user must provide documentation to the SFPUC to summarize and justify all values entered below.
Drain Trap Priming
| (e.g., trap primers for floor drains) |  |  |  | Monthly Demand (gal/mo)
| SITE |  |  | Annual Demand (gpy) | January | February | March | April | May | June | July | August | September | October | November | December | Average
| Development Project |  |  | 0 | [12 empty] | 0
| SITE 2: |  |  | 0 | [12 empty] | 0
| SITE 3: |  |  | 0 | [12 empty] | 0
| Project Total Drain Trap Priming Demand: |  |  | 0 | 0 | 0 | 0 | 0 | 0 | 0 | 0 | 0 | 0 | 0 | 0 | 0 | 0
|  |  |  | Average Daily Drain Trap Priming Demand (gpd): | 0 | 0 | 0 | 0 | 0 | 0 | 0 | 0 | 0 | 0 | 0 | 0 | 0
Commercial Clothes Washing
| (e.g., commercial laundry facilities located on-site, such as in a hotel or hospital) |  |  |  | Monthly Demand (gal/mo) January: Monthly Demand (gal/mo)
| SITE |  |  | Annual Demand (gpy) | January | February | March | April | May | June | July | August | September | October | November | December | Average
| Development Project |  |  | 0 | [12 empty] | 0
| SITE 2: |  |  | 0 | [12 empty] | 0
| SITE 3: |  |  | 0 | [12 empty] | 0
| Project Total Commercial Clothes Washing Demand: |  |  | 0 | 0 | 0 | 0 | 0 | 0 | 0 | 0 | 0 | 0 | 0 | 0 | 0 | 0
|  |  |  | Average Daily Commercial Clothes Washing Demand (gpd): | 0 | 0 | 0 | 0 | 0 | 0 | 0 | 0 | 0 | 0 | 0 | 0 | 0
Other Non-Potable Demand
| (e.g., indoor decorative water feature with no human contact) |  |  |  | Monthly Demand (gal/mo) January: Monthly Demand (gal/mo)
| SITE |  |  | Annual Demand (gpy) | January | February | March | April | May | June | July | August | September | October | November | December | Average
| Development Project | <Please describe here> |  | 0 | [12 empty] | 0
| SITE 2: | <Please describe here> |  | 0 | [12 empty] | 0
| SITE 3: | <Please describe here> |  | 0 | [12 empty] | 0
| Project Total Other Non-Potable Demand: |  |  | 0 | 0 | 0 | 0 | 0 | 0 | 0 | 0 | 0 | 0 | 0 | 0 | 0 | 0
|  |  |  | Average Daily Other Non-Potable Demand (gpd): | 0 | 0 | 0 | 0 | 0 | 0 | 0 | 0 | 0 | 0 | 0 | 0 | 0
Other Potable Demand
| (e.g., medical process water or indoor swimming pool make-up water) |  |  |  | Monthly Demand (gal/mo) January: Monthly Demand (gal/mo)
| SITE |  |  | Annual Demand (gpy) | January | February | March | April | May | June | July | August | September | October | November | December | Average
| Development Project | <Please describe here> |  | 0 | [12 empty] | 0
| SITE 2: | <Please describe here> |  | 0 | [12 empty] | 0
| SITE 3: | <Please describe here> |  | 0 | [12 empty] | 0
| Project Total Other Potable Demand: |  |  | 0 | 0 | 0 | 0 | 0 | 0 | 0 | 0 | 0 | 0 | 0 | 0 | 0 | 0
|  |  |  | Average Daily Other Potable Demand (gpd): | 0 | 0 | 0 | 0 | 0 | 0 | 0 | 0 | 0 | 0 | 0 | 0 | 0
>>> Please proceed on to Step 3: Calculate Outdoor Water Demand

## 3. Outdoor Demand
NON-POTABLE WATER CALCULATOR
Step 3 of 6: Calculate Outdoor Water Demand (Irrigation, Cooling, & Other)
| Project Name: | [7 empty] | LEGEND:
| Development Project | [8 empty] | User Input
Default Value
| Instructions: | [8 empty] | Linked from User Input
| This Tab calculates annual outdoor water demand based on landscape irrigation, HVAC/cooling makeup water, and demands associated with other outdoor features such as decorative fountains. User input is required in Sections A, B, and C. This step also includes information on compliance with the City's landscape irrigation ordinance in Section D (user input is needed). | [8 empty] | Autogenerated Value
Inactive Value
Manual Entry Area
A. LANDSCAPE IRRIGATION DEMAND
Recommended irrigation factors are provided in the cells below; user should refine as appropriate. Enter Plant Factor based on guidance in WUCOLS IV. Identify Irrigation Efficiency by choosing method of irrigation for planted area; if "Other" enter info below.
Users have the option to manually enter irrigation water use estimates, which override or replace the auto-calculated values in the final offset analysis on Tab 6 - Project Definition. If manual entries are used, the user must select the "Manual Entry" option below at the bottom of this section and provide monthly irrigation use estimates. User must provide documentation to the SFPUC to summarize and justify all manually entered values.
Guidance on Irrigation Characteristics:
|  | Irrigation Characteristics |  |  | Irrigated Landscape Areas (sf2) |  | Plant Factor (PF), or Landscape Coefficient, is an estimate of the irrigation water needs of a plant or landscape expressed as a percentage of the reference evapotranspiration (ETO). For example, warm-season turfgrasses (e.g. bermuda grass, St. Augustine grass) have a PF = 0.6 and cool-season turfgrasses (e.g., fescue, ryegrass, bluegrass) have a PF = 0.8. Please see the guidance below for more information.
| Irrigated Landscape Areas | Plant Factor (PF) | Irrigation Method | Irrigation Efficiency (IE)
| Grass/Lawn | 0.8 | Drip | 0.81 | 0 |  |  | Plant Factor | Water Use Category
| Landscaping | 0.5 | Drip | 0.81 | 0 |  |  | 0.7 - 0.9 | High (H)
| Vegetated/Green Roof | 0.3 | Drip | 0.81 | 0 |  |  | 0.4 - 0.6 | Moderate (M)
| Other <Please Specify> | 0.5 | Drip | 0.81 | 0 |  |  | 0.1 - 0.3 | Low (L)
| Total Irrigated Area (sf) |  |  |  | 0 |  |  | < 0.1 | Very Low (VL)
| Avg. ETO Adjustment Factor (ETAF = PF/IE)) |  |  |  | 0 |  | For more information, refer to: |  | WUCOLS IV: Water Use Classification of Landscape Species
| Avg. Plant Factor (PF) |  |  |  | 0 |  |  |  | SFPUC Water Efficient Landscape guidance
| Avg. Irrigation Efficiency (IE) |  |  |  | 0 |  |  |  | EPA WaterSense Water Budget Tool
|  |  | Method | IE |  |  | Irrigation Efficiency (IE) is a measurement of the amount of water beneficially used divided by the amount of water applied.
| Other Irrigation Method 1 | Description --> |  |  | <-- If "Other 1" is selected under Irrigation Method above, enter associated info here.
| Other Irrigation Method 2 | Description --> |  |  | <-- If "Other 2" is selected under Irrigation Method above, enter associated info here.
Development Project
| Month | Reference Evapo-transpiration (ET0) | Irrigation Demand |  |  | MANUAL ENTRY Enter Irrigation Demand Here
|  | in/month | gpd | % of Annual | gal/mo | gal/mo | Days in Month
| January | 1.24 | 0 | 0% | 0 |  | 31
| February | 1.68 | 0 | 0% | 0 |  | 28
| March | 3.1 | 0 | 0% | 0 |  | 31
| April | 3.9 | 0 | 0% | 0 |  | 30
| May | 4.65 | 0 | 0% | 0 |  | 31
| June | 5.1 | 0 | 0% | 0 |  | 30
| July | 4.96 | 0 | 0% | 0 |  | 31
| August | 4.65 | 0 | 0% | 0 |  | 31
| September | 3.9 | 0 | 0% | 0 |  | 30
| October | 2.79 | 0 | 0% | 0 |  | 31
| November | 1.8 | 0 | 0% | 0 |  | 30
| December | 1.24 | 0 | 0% | 0 |  | 31
| TOTAL | 39.01 |  | 0% | 0 | 0 | 365
| MANUAL ENTRY |  |  |  | User must select calculation methods to be used ---> | Use Auto-Calculations
B. HVAC/COOLING MAKEUP WATER DEMAND (Manual Entry required)
Please enter monthly HVAC/Cooling makeup water demand estimates (gal/month). User must provide documentation to the SFPUC justifying cooling water demand estimates.
Monthly Demand (gal/mo)
| SITE |  |  | Annual Demand (gpy) | January | February | March | April | May | June | July | August | September | October | November | December | Average
| Development Project |  |  | 0 | [12 empty] | 0
| SITE 2: |  |  | 0 | [12 empty] | 0
| SITE 3: |  |  | 0 | [12 empty] | 0
| Project Total Cooling Water Demand: |  |  | 0 | 0 | 0 | 0 | 0 | 0 | 0 | 0 | 0 | 0 | 0 | 0 | 0 | 0
|  |  |  | Average Daily Cooling Makeup Water Demand (gpd): | 0 | 0 | 0 | 0 | 0 | 0 | 0 | 0 | 0 | 0 | 0 | 0 | 0
The graphs below provide a comparison of user-entered cooling demand and auto-calculated values estimated based on an analysis of limited cooling tower metering data from recent buildings in San Francisco.
C. OTHER OUTDOOR DEMAND (Manual Entry required)
Please include other outdoor demands for the site, including those that use potable (i.e. cannot use non-potable) supply. The user must provide documentation to the SFPUC to summarize and justify values entered below.
Outdoor Decorative Water Feature
| (e.g., outdoor fountain with no contact) |  |  |  | Monthly Demand (gal/mo) January: Monthly Demand (gal/mo)
| SITE |  |  | Annual Demand (gpy) | January | February | March | April | May | June | July | August | September | October | November | December | Average
| Development Project | <Please describe here> |  | 0 | [12 empty] | 0
| SITE 2: | <Please describe here> |  | 0 | [12 empty] | 0
| SITE 3: | <Please describe here> |  | 0 | [12 empty] | 0
| Project Total Decorative Water Feature Demand: |  |  | 0 | 0 | 0 | 0 | 0 | 0 | 0 | 0 | 0 | 0 | 0 | 0 | 0 | 0
|  |  |  | Average Daily Decorative Water Feature Demand (gpd): | 0 | 0 | 0 | 0 | 0 | 0 | 0 | 0 | 0 | 0 | 0 | 0 | 0
Other Non-Potable Demand
| (e.g., dust control, street cleaning, or equipment/vehicle washing) |  |  |  | Monthly Demand (gal/mo) January: Monthly Demand (gal/mo)
| SITE |  |  | Annual Demand (gpy) | January | February | March | April | May | June | July | August | September | October | November | December | Average
| Development Project | <Please describe here> |  | 0 | [12 empty] | 0
| SITE 2: | <Please describe here> |  | 0 | [12 empty] | 0
| SITE 3: | <Please describe here> |  | 0 | [12 empty] | 0
| Project Total Other Non-Potable Demand: |  |  | 0 | 0 | 0 | 0 | 0 | 0 | 0 | 0 | 0 | 0 | 0 | 0 | 0 | 0
|  |  |  | Average Daily Other Non-Potable Demand (gpd): | 0 | 0 | 0 | 0 | 0 | 0 | 0 | 0 | 0 | 0 | 0 | 0 | 0
Other Potable Demand
| (e.g., swimming pool make-up water) |  |  |  | Monthly Demand (gal/mo) January: Monthly Demand (gal/mo)
| SITE |  |  | Annual Demand (gpy) | January | February | March | April | May | June | July | August | September | October | November | December | Average
| Development Project | <Please describe here> |  | 0 | [12 empty] | 0
| SITE 2: | <Please describe here> |  | 0 | [12 empty] | 0
| SITE 3: | <Please describe here> |  | 0 | [12 empty] | 0
| Project Total Other Potable Demand: |  |  | 0 | 0 | 0 | 0 | 0 | 0 | 0 | 0 | 0 | 0 | 0 | 0 | 0 | 0
|  |  |  | Average Daily Other Potable Demand (gpd): | 0 | 0 | 0 | 0 | 0 | 0 | 0 | 0 | 0 | 0 | 0 | 0 | 0
D. COMPLIANCE WITH STATE'S MAXIMUM APPLIED WATER ALLOWANCE (MAWA) - for projects that include 500 ft2 or more of new or modified landscape
These calculations are provided for reference only. They provide an approximate estimate of the water use calculations required by the SFPUC Water Efficient Irrigation Ordinance. The irrigation water use estimates below may differ significantly from the irrigation water use estimates in Part A above; this is primarily because the ETo value used below is citywide average versus the more geographic specific (east vs west) monthly ETo used in Part A. The Water Efficient Irrigation Ordinance requires a separate application, see information below.
Click here to access the SFPUC Water Efficient Landscape website to learn more about the Water Efficient Irrigation Ordinance.
Click here for more information on Tier 2 projects (those with over 500 sf of new landscape).
Maximum Applied Water Allowance (MAWA)
The MAWA, or water budget, is the upper limit of annual applied water for the established landscape area. The MAWA for a new construction landscape is calculated with the following equation:
| MAWA = (35.1) x (0.62) x [(ETAF x LA) + ((1-ETAF) x SLA)] = |  | 0 | gallons/year
Where
35.1 = The Reference Evapotranspiration (ETO) for San Francisco, in inches/year. This is a citywide value that differs from the more specific Eastside/Westside values used in part A above.
0.62 = Conversion Factor (to gallons per square foot)
| ETAF = ET Adjustment Factor = | 0.45 | For the MAWA calculation, ETAF is 0.45 for non-residential projects and 0.55 for residential projects.
| LA = Landscape Area = | 0 | (ft2) Total irrigated landscape area, including SLA.
| SLA = Special Landscape Area = | 0 | (ft2) SLA is the portion of the total landscape area that is irrigated with non-potable water as well as areas dedicated solely to edible plants, recreational areas, and water features using non-potable water.
In most NPO projects the SLA is equal to the total irrigated landscape area because all irrigated areas will use onsite non-potable water.
Compliance Check - Estimated Total Water Use (ETWU)
The ETWU is the total estimated irrigation water used based on project-specific landscape characteristics. The ETWU must not exceed the MAWA.
| ETWU = (ET0) x (0.62) x [(ETAF x HA) + SLA] = |  | 0 | gallons/year | Monthly Demand (gal/mo) January: This calculator performs a slightly simplified version of the WEIO calculations which may not match the calculations done on the WEIO application; the results from that application supercede any values shown here.
Where
35.1 = The Reference Evapotranspiration (ETO) for San Francisco, in inches/year. This is a citywide value that differs from the more specific Eastside/Westside values used in part A above.
0.62 = Conversion Factor (to gallons per square foot)
| ETAF = ET Adjustment Factor = PF/IE = | 0 | For the ETWU calculation, ETAF is based on the Plant Factor (PF) and Irrigation Efficiency (IE) values specific to the project landscape.
| HA = Hydrozone Area = | 0 | (ft2) For the ETWU calculation, the hydrozone area is all irrigated area not including the SLA area.
| SLA = Special Landscape Area = | 0 | (ft2)
| Is the project compliant? | Yes |  | This calculator performs a slightly simplified version of the WEIO calculations which may not match the calculations done on the WEIO application; the results from that application supercede any values shown here.
| ETWU exceeds MAWA by: | N/A | gallons/year
>>> Please proceed on to Step 4: Calculate Indoor Water Supply

## 4. Indoor Supply
NON-POTABLE WATER CALCULATOR
Step 4 of 6: Calculate Indoor Onsite Water Supply (Graywater, Blackwater, Condensate, Other)
| Project Name: | [9 empty] | LEGEND:
| Development Project | [10 empty] | User Input
Default Value
| Instructions: | [10 empty] | Linked from User Input
| This Tab calculates annual indoor water supply based on available graywater, blackwater, condensate, and other alternate water sources including foundation drainage. | [10 empty] | Autogenerated Value
Inactive Value
| Users have the option to manually enter supply estimates, which override or replace the auto-calculated values in the final offset analysis on Tab 6 - Project Definition. | [10 empty] | Manual Entry Area
Users should provide documentation to the SFPUC to summarize and justify all manually entered values.
A. ONSITE TREATMENT SYSTEM CHARACTERISTICS
| Treatment System: | <Please describe here> | [7 empty] | <-- Provide information on major treatment processes or technologies, leave blank if not known at this time.
| Treatment Losses: | 10% | <-- The water supply available for reuse will be less than the water demand due to losses through the treatment system (e.g., discharge of sludge or reject/concentrate). This value estimates the portion of incoming flow (influent) that will be lost. The recovery rate, or percentage of wastewater available for reuse, is the remainder (e.g., 90% if there are 10% losses). The user must provide documentation to the SFPUC to justify any change to the default value.
Notes:
(1) Supply available for reuse is estimated assuming a default 10% use and treatment loss.
B. COMMERCIAL SUPPLY
Supply available for reuse is based on the water demand calculated on Tab 2. Indoor Demand reduced by the Treatment Losses from Part A above.
Graywater & Blackwater Supplies
|  | Annual Supply (gpy) | Daily Supply (gpd)
Fixture Type
| Showerhead | 0 | 0
| Lavatory Faucet | 0 | 0
| Commercial Clothes Washing | 0 | 0
| Total Graywater Supply | 0 | 0 | <--- The total supply from fixtures that would be classified as graywater.
| Urinal | 0 | 0
| Toilet (Water Closet) | 0 | 0
| Kitchen Faucet | 0 | 0
| Dishwasher | 0 | 0
| Commercial Kitchen | 0 | 0
| Subtotal Additional Blackwater Supply | 0 | 0 | <--- The additional supply from fixtures that would be classified as blackwater.
| Total Blackwater Supply | 0 | 0 | <--- Total Blackwater = Graywater + Additional Blackwater
| MANUAL ENTRY | Use Auto-Calculations | <--- User must select calculation method to be used and input values below.
| Total Graywater Supply | 0 | <--- Enter annual supply from graywater fixtures (i.e., shower, lavatory faucet, laundry)
| Additional Blackwater Supply | 0 | <--- Enter annual supply from blackwater fixtures (i.e., urinal, toilet, kitchens)
| Total Blackwater Supply | 0
C. RESIDENTIAL SUPPLY
Supply available for reuse is the water demand calculated on Tab 2. Indoor Water Demand minus the Treatment Losses from Part A above.
Graywater & Blackwater Supplies
|  | Annual Supply (gpy) | Daily Supply (gpd)
Fixture Type
| Showerhead | 0 | 0
| Bathroom Faucet | 0 | 0
| Bath | 0 | 0
| Clothes Washer | 0 | 0
| Total Graywater Supplies | 0 | 0 | <--- The total supply from fixtures that would be classified as graywater.
| Toilet (Water Closet) | 0 | 0
| Kitchen Faucet | 0 | 0
| Dishwasher | 0 | 0
| Subtotal Additional Blackwater Supplies | 0 | 0 | <--- The additional supply from fixtures that would be classified as blackwater.
| Total Blackwater Supplies | 0 | 0 | <--- Total Blackwater = Graywater + Additional Blackwater
| MANUAL ENTRY | Use Auto-Calculations | <--- User must select calculation method to be used and input values below.
| Total Graywater Supply | 0 | <--- Enter annual supply from graywater fixtures (i.e., shower/bath, bathroom faucet, laundry)
| Additional Blackwater Supply | 0 | <--- Enter annual supply from blackwater fixtures (i.e., toilet, kitchen faucet, dishwasher)
| Total Blackwater Supply | 0
D. CONDENSATE SUPPLY
Calculate potential supply available from condensed water from air conditioning equipment and cooling towers. Generation rate calculation utilizes monthly cooling makeup water demand values linked from inputs on "Tab 3. Outdoor Water Demand" and Treatment Losses from Part A above.
User should select a method and enter the condensate generation rate (% of monthly cooling makeup water demand) or manually enter the monthly supply. Values should be entered in the cells colored yellow based on the methodology selected.
| Condensate Supply Calculation Method: | Manual Entry
| Site | Annual Supply (gal/yr) | Monthly Supply (gal/mo)
|  |  | January | February | March | April | May | June | July | August | September | October | November | December
| Development Project | 0
Condensate Generation Rate (%):
|  | 0 | 0 | 0 | 0 | 0 | 0 | 0 | 0 | 0 | 0 | 0 | 0 | 0
| SITE 2: | 0
Condensate Generation Rate (%):
|  | 0 | 0 | 0 | 0 | 0 | 0 | 0 | 0 | 0 | 0 | 0 | 0 | 0
| SITE 3: | 0
Condensate Generation Rate (%):
|  | 0 | 0 | 0 | 0 | 0 | 0 | 0 | 0 | 0 | 0 | 0 | 0 | 0
Cooling Supply & Demand Summary
| Monthly HVAC/Cooling Demand (gal/mo) | 0 | 0 | 0 | 0 | 0 | 0 | 0 | 0 | 0 | 0 | 0 | 0 | 0
| Monthly Condensate Supply (gal/mo) | 0 | 0 | 0 | 0 | 0 | 0 | 0 | 0 | 0 | 0 | 0 | 0 | 0
| Average Daily Condensate Supply (gpd) |  | 0 | 0 | 0 | 0 | 0 | 0 | 0 | 0 | 0 | 0 | 0 | 0
E. FOUNDATION DRAINAGE SUPPLY
Specify foundation drainage supplies that are available onsite. Select "No Drainage" if no supplies are available. If supplies are available, the user must select and use the methodology for estimating the monthly foundation drainage - either "Default Profile" and enter an estimated annual drainage supply or "Manual Entry" and enter monthly estimated supply. Values should be entered in the cells colored yellow based on the methodology selected.
| Site | Estimation Methodology | Monthly Supply (gal/mo) January: Annual Supply (gal/yr); Monthly Supply (gal/mo) February: Monthly Supply (gal/mo)
|  |  |  | January | February | March | April | May | June | July | August | September | October | November | December
| Development Project | No Drainage | 0 | 0 | 0 | 0 | 0 | 0 | 0 | 0 | 0 | 0 | 0 | 0 | 0
|  | If using Default Profile, Enter Annual Volume Here (gal/yr): | 0 | 0 | 0 | 0 | 0 | 0 | 0 | 0 | 0 | 0 | 0 | 0 | 0
|  | If using Manual Entry, Enter Monthly Volume Here (gal/mo): | 0 | 0 | 0 | 0 | 0 | 0 | 0 | 0 | 0 | 0 | 0 | 0 | 0
| SITE 2: | No Drainage | 0 | 0 | 0 | 0 | 0 | 0 | 0 | 0 | 0 | 0 | 0 | 0 | 0
|  | If using Default Profile, Enter Annual Volume Here (gal/yr): | 0 | 0 | 0 | 0 | 0 | 0 | 0 | 0 | 0 | 0 | 0 | 0 | 0
|  | If using Manual Entry, Enter Monthly Volume Here (gal/mo): | 0 | 0 | 0 | 0 | 0 | 0 | 0 | 0 | 0 | 0 | 0 | 0 | 0
| SITE 3: | No Drainage | 0 | 0 | 0 | 0 | 0 | 0 | 0 | 0 | 0 | 0 | 0 | 0 | 0
|  | If using Default Profile, Enter Annual Volume Here (gal/yr): | 0 | 0 | 0 | 0 | 0 | 0 | 0 | 0 | 0 | 0 | 0 | 0 | 0
|  | If using Manual Entry, Enter Monthly Volume Here (gal/mo): | 0 | 0 | 0 | 0 | 0 | 0 | 0 | 0 | 0 | 0 | 0 | 0 | 0
| Project Total (gal/mo) |  | 0 | 0 | 0 | 0 | 0 | 0 | 0 | 0 | 0 | 0 | 0 | 0 | 0
| Daily Average (gpd) |  | 0 | 0 | 0 | 0 | 0 | 0 | 0 | 0 | 0 | 0 | 0 | 0 | 0
|  | Default Profile Value |  | 1.1572 | 1.1803 | 1.1841 | 1.1615 | 1.1055 | 1.009 | 1 | 1.0005 | 1.0138 | 1.0432 | 1.0816 | 1.122
|  | Default Profile Multiplier |  | 8.862% | 9.038% | 9.067% | 8.895% | 8.466% | 7.727% | 7.658% | 7.662% | 7.763% | 7.988% | 8.283% | 8.592%
Note:
(1) The default profile multipliers used to estimate foundation drainage are based on annnualized and normalized data from the SFPUC 2011 "Study of Existing Groundwater Supplies".
F. OTHER INDOOR SUPPLY (Manual Entry required)
Other supplies may require a variance for re-use. Note that water from swimming pools, garden and greenhouse sinks, water softener backflush, and floor drains may not be suitable for irrigation.
Please specify other supplies that are available onsite. The user must provide documentation to the SFPUC to summarize and justify values used below.
Monthly Supply (gal/mo)
| SITE |  |  | Annual Supply (gpy) | January | February | March | April | May | June | July | August | September | October | November | December
| Development Project | <Please describe here> |  | 0
| SITE 2: | <Please describe here> |  | 0
| SITE 3: | <Please describe here> |  | 0
| Project Total Other Indoor Supply: |  |  | 0 | 0 | 0 | 0 | 0 | 0 | 0 | 0 | 0 | 0 | 0 | 0 | 0
|  |  |  | Average Daily Other Indoor Supply (gpd): | 0 | 0 | 0 | 0 | 0 | 0 | 0 | 0 | 0 | 0 | 0 | 0
>>> Please proceed on to Step 5: Calculate Outdoor Water Supply

## 5. Outdoor Supply
NON-POTABLE WATER CALCULATOR
Step 5 of 6: Calculate Outdoor Water Supply (Rainwater/Stormwater Harvesting)
| Project Name: | [9 empty] | LEGEND:
| Development Project | [10 empty] | User Input
Default Value
| Instructions: | [10 empty] | Linked from User Input
| This Tab calculates annual outdoor water supply based on the amount of captured rainwater (rainfall from above-ground surfaces) and stormwater (rainfall from at- or below-ground surfaces). | [10 empty] | Autogenerated Value
Inactive Value
| Users have the option to manually enter rainwater and stormwater supply estimates for the project, which override or replace the auto-calculated values in the final offset analysis on Tab 6 - Project Definition. | [10 empty] | Manual Entry Area
If manually entering values, skip part A and proceed to part B. Users must provide documentation to the SFPUC to summarize and justify all manually entered values.
A. RAINWATER/STORMWATER REUSE SYSTEM DESIGN INFORMATION (drainage areas and cistern size)
This section describes the design and configuration of runoff (rainwater and/or stormwater) harvesting systems as a component of a project's onsite reuse system. Systems that will combine treated Outdoor Supply with treated Indoor Supply into a single non-potable source for all demands are "Integrated" whereas systems that will keep the Outdoor Supply and associated reuse demands separate from the Indoor Supply are "Separated".
| An Integrated System would have a 2-tank or combined 1-tank configuration, with outdoor supply and indoor supply both treated and distributed as a combined source for all non-potable demand uses. | [8 empty] | (hover for example)
| A Separated System would capture and reuse outdoor supply for specific demands, separate and independent from indoor sources and other uses. A typical configuration is rainwater to irrigation. | [8 empty] | (hover for example)
See SFPUC stormwater requirements for more information.
Enter the area of each surface type from which runoff will be collected for reuse and identify the configuration of the reuse system(s) the drainage areas are directed to.
Development Project
| Proposed Surface Areas | Runoff Coefficient (C) 1 | Total Area (ft2) | Drainage Area Collected for Reuse2 (ft2) | System Configuration 3 | <-- See notes.
| Impervious Surfaces - Above Grade |  | 0 | 0 | Integrated System | <-- Runoff classified as rainwater
| Roof (Conventional) | 0.85 | 0
| Other <Please Specify> | 0.85 | 0
| Impervious Surfaces - At or Below Grade |  | 0 | 0 | None | <-- Runoff classified as stormwater
| Pavement (Conventional) | 0.85 | 0
| Other <Please Specify> | 0.85 | 0
| Other <Please Specify> | 0.85 | 0
| Pervious Area | 0.2 | 0 | 0 | None | <-- Runoff from pervious areas; not typically captured
1. Enter the average runoff coefficient for each surface type. Recommended 0.85 for roofs, typical values are 0.75-0.95.
2. Enter the area of each surface type that will be collected and routed to a the reuse system.
3. Identify the system (integrated or separated) that will collect and distribute the runoff (from above and at/below grade surfaces) from the site.
Runoff Harvesting Systems
| Confirm Drainage Area(s) and enter Cistern Volume(s) | Integrated System | Separated System
| Impervious Drainage Area (ft2) | 0 | 0
| Pervious Drainage Area (ft2) | 0 | 0
| Total Area Draining to Cistern (ft2) | 0 | 0
| Avg. Runoff Coefficient | 0 | 0
| Cistern Volume (gallons) |  |  | <-- Enter the 'Active Volume' for the collection cistern, which is the available storage volume from low-water pump shutoff to overflow invert. The recommended minimum cistern sizing is storage of 0.25 inches rainfall depth per square foot of impervious drainage area. Cisterns below the minimum recommended guideline may have insufficient buffering capacity and the calculated rainwater supply availability estimate may not be accurate.
| What NP demands will the system serve? | Integrated | Separated | <-- An Integrated System will combine outdoor supply and indoor supply to serve all non-potable demands, unless a demand is being served exclusively with outdoor supply in a Separated System.
| Irrigation Demand? | No | No | <-- Indicate if the Separated System will be used for irrigation demand.
| HVAC/Cooling Demand? | No | No | <-- Indicate if the Separated System will be used for cooling demand.
| Other Outdoor Demand? | No | No | <-- Indicate if the Separated System will be used for other outdoor demand.
| Indoor Demand? | No | No | <-- Indicate if the Separated System will be used for indoor demand.
| Will RWH be used for SMO compliance? |  |  | <-- Indicate if rainwater/stormwater reuse will be used to satisfy Stormwater Management Ordinance (SMO) requirements. Rainwater harvesting (RWH) is only allowed for SMO compliance for any demand that is above and beyond the "NPO Compliance Volume".
| What supply source will be prioritized? | Indoor Supply | n/a | <-- Indicate if the Integrated System will prioritize the use of indoor supply (e.g., graywater/blackwater) or outdoor supply (e.g., rainwater/stormwater). Indoor supply may end up being diverted to the sewer if outdoor supply is prioritized and would typically not be allowed if using RWH for SMO compliance as no NPO-required souce may be diverted to prioritize RWH.
B. RAINWATER/STORMWATER SUPPLY (reuse system performance)
Rainwater and stormwater supply is an estimate of the volume of runoff captured and reused by the onsite reuse system. The supply is dependent on the characteristics of the system, including the drainage areas collected, the cistern size(s), the configuration of runoff collection components, and the availability of non-potable demand to utilize collected runoff.
|  | Total Runoff Volume from Drainage Area | Annual Supply (i.e., runoff captured and used) | Monthly Supply (i.e., runoff captured and used) (gal/mo)
|  | (gal/year) | (gal/year) | January | February | March | April | May | June | July | August | September | October | November | December
| Integrated System | 0 | 0 | 0 | 0 | 0 | 0 | 0 | 0 | 0 | 0 | 0 | 0 | 0 | 0 | Project has no Integrated System for harvesting runoff.
| Separated System | 0 | 0 | 0 | 0 | 0 | 0 | 0 | 0 | 0 | 0 | 0 | 0 | 0 | 0 | Project has no Separated System for harvesting runoff.
| MANUAL ENTRY | Use Auto-Calculations | <-- User must select calculation method to be used
| Outdoor Supply |  | 0
| Outdoor Supply Project Total | 0 | 0 | 0 | 0 | 0 | 0 | 0 | 0 | 0 | 0 | 0 | 0 | 0 | 0
>>> Please proceed on to Step 6: Define Project Non-Potable Supply and Demand
Note on K15: Example 2-tank Integrated System
Note on K16: Example Separated System

## 6. Project Definition
NON-POTABLE WATER CALCULATOR
Step 6 of 6: Define Project Non-Potable Supply and Demand
LEGEND:
| Project Name: | [8 empty] | User Input
| Development Project |  | REMINDER: This calculator is NOT A DESIGN TOOL or OPTIMIZATION TOOL | [6 empty] | Default Value
Linked from User Input
| Instructions: | [8 empty] | Autogenerated Value
| This Tab defines the Project's non-potable demands and identifies the types of supplies available to meet these demands. User input is required in Sections A and B. | [8 empty] | Inactive Value
General Recommendations for Users
Begin by reviewing each of the demand and supply components and select "Yes" or "No" as to whether the component will contribute to the offset analysis (i.e., which specific demands and supplies the project intends to utilize). The calculator, by default, uses the auto-calculated values for the non-potable offset analysis. If any manual entry values are to be used, they must be entered in the designated locations on each Demand or Supply tab and the associated "Manual Entry" dropdown selected, and those values will override the auto-calculated values in the table below. Some categories, such as Cooling Demand or Other Demands, do not have any auto-calculation assumptions and must be manually entered.
A. DEFINITION OF PROJECT NON-POTABLE DEMANDS TO BE MET
Select "Yes" from the dropdown menu for the demands that are planned to be met with onsite non-potable water supply.
| Percentage of Clothes Washer Water Demand that is Cold Water | 80% | <-- Non-potable water for residential clothes washing is required for cold water use and is optional for hot water use. Residential clothes washing water use is estimated as 20% hot water and 80% cold water in the Water Research Foundation "Residential End Uses of Water, Version 2" (2016). The user must provide documentation to the SFPUC to justify any change to the default value.
Monthly Non-Potable Demand (gal/mo)
| Demands Met with Non-Potable Water | Will non-potable water be used to meet this demand? | Annual Demand (gpy) | Avg. Daily Demand (gpd) | Annual Non-Potable Demand (gpy) | January | February | March | April | May | June | July | August | September | October | November | December
| INDOOR DEMAND TOTAL |  | 0 | 0 | 0 | 0 | 0 | 0 | 0 | 0 | 0 | 0 | 0 | 0 | 0 | 0 | 0
| A1. Indoor Demands - Commercial |  | 0 | 0 | 0 | 0 | 0 | 0 | 0 | 0 | 0 | 0 | 0 | 0 | 0 | 0 | 0
| Urinal | Yes | 0 | 0 | 0 | 0 | 0 | 0 | 0 | 0 | 0 | 0 | 0 | 0 | 0 | 0 | 0
| Toilet | Yes | 0 | 0 | 0 | 0 | 0 | 0 | 0 | 0 | 0 | 0 | 0 | 0 | 0 | 0 | 0
| A2. Indoor Demands - Residential |  | 0 | 0 | 0 | 0 | 0 | 0 | 0 | 0 | 0 | 0 | 0 | 0 | 0 | 0 | 0
| Clothes Washing (Residential) - Cold Water | Yes | 0 | 0 | 0 | 0 | 0 | 0 | 0 | 0 | 0 | 0 | 0 | 0 | 0 | 0 | 0
| Clothes Washing (Residential) - Hot Water | No | 0 | 0 | 0 | 0 | 0 | 0 | 0 | 0 | 0 | 0 | 0 | 0 | 0 | 0 | 0
| Toilet | Yes | 0 | 0 | 0 | 0 | 0 | 0 | 0 | 0 | 0 | 0 | 0 | 0 | 0 | 0 | 0
| A3. Other Indoor Demands |  | 0 | 0 | 0 | 0 | 0 | 0 | 0 | 0 | 0 | 0 | 0 | 0 | 0 | 0 | 0
| Clothes Washing (Commercial) | Yes | 0 | 0 | 0 | 0 | 0 | 0 | 0 | 0 | 0 | 0 | 0 | 0 | 0 | 0 | 0
| Drain Trap Priming | Yes | 0 | 0 | 0 | 0 | 0 | 0 | 0 | 0 | 0 | 0 | 0 | 0 | 0 | 0 | 0
| Other Non-Potable Demand | Yes | 0 | 0 | 0 | 0 | 0 | 0 | 0 | 0 | 0 | 0 | 0 | 0 | 0 | 0 | 0
| OUTDOOR DEMAND TOTAL |  | 0 | n/a | 0 | 0 | 0 | 0 | 0 | 0 | 0 | 0 | 0 | 0 | 0 | 0 | 0
| A4. Irrigation Demands | Yes | 0 | 0 | 0 | 0 | 0 | 0 | 0 | 0 | 0 | 0 | 0 | 0 | 0 | 0 | 0
| A5. HVAC/Cooling Demands | Yes | 0 | 0 | 0 | 0 | 0 | 0 | 0 | 0 | 0 | 0 | 0 | 0 | 0 | 0 | 0
| A6. Other Outdoor Demands |  | 0 | 0 | 0 | 0 | 0 | 0 | 0 | 0 | 0 | 0 | 0 | 0 | 0 | 0 | 0
| Decorative Water Feature | Yes | 0 | 0 | 0 | 0 | 0 | 0 | 0 | 0 | 0 | 0 | 0 | 0 | 0 | 0 | 0
| Other Non-Potable Demand | Yes | 0 | 0 | 0 | 0 | 0 | 0 | 0 | 0 | 0 | 0 | 0 | 0 | 0 | 0 | 0
| SELECTED DEMAND GRAND TOTAL |  | 0 |  | 0 | 0 | 0 | 0 | 0 | 0 | 0 | 0 | 0 | 0 | 0 | 0 | 0
B. DEFINITION OF PROJECT ONSITE SUPPLIES TO BE USED
Select "Yes" from the dropdown menu for the alternate water supplies that are planned for onsite reuse. Note that if a project will be using blackwater, both the graywater (B1/B3) and additional blackwater (B2/B4) fixtures should be selected as "Yes".
Note: Outdoor Supply is directly included in the summary table below, based on information entered into the 5. Outdoor Supply tab.
Monthly Supply (gal/mo)
| Indoor Supplies to be Used | Will this onsite supply be used? | Annual Supply (gpy) | Avg. Daily Supply (gpd) | Annual Supply (gpy) | January | February | March | April | May | June | July | August | September | October | November | December
| INDOOR SUPPLY - COMMERCIAL |  | 0 | 0 | 0 | 0 | 0 | 0 | 0 | 0 | 0 | 0 | 0 | 0 | 0 | 0 | 0
| B1. Indoor Commercial Supplies - Graywater | Yes | 0 | 0 | 0 | 0 | 0 | 0 | 0 | 0 | 0 | 0 | 0 | 0 | 0 | 0 | 0 | <--- Graywater Supply
| Showerhead | Yes | 0 | 0 | 0 | 0 | 0 | 0 | 0 | 0 | 0 | 0 | 0 | 0 | 0 | 0 | 0
| Lavatory Faucet | Yes | 0 | 0 | 0 | 0 | 0 | 0 | 0 | 0 | 0 | 0 | 0 | 0 | 0 | 0 | 0
| Clothes Washing (Commercial) | Yes | 0 | 0 | 0 | 0 | 0 | 0 | 0 | 0 | 0 | 0 | 0 | 0 | 0 | 0 | 0
| B2. Indoor Commercial Supplies - Additional Blackwater | Yes | 0 | 0 | 0 | 0 | 0 | 0 | 0 | 0 | 0 | 0 | 0 | 0 | 0 | 0 | 0 | <--- Additional Blackwater + Graywater = Total Blackwater Supply
| Urinal | Yes | 0 | 0 | 0 | 0 | 0 | 0 | 0 | 0 | 0 | 0 | 0 | 0 | 0 | 0 | 0
| Toilet (Water Closet) | Yes | 0 | 0 | 0 | 0 | 0 | 0 | 0 | 0 | 0 | 0 | 0 | 0 | 0 | 0 | 0
| Kitchen Faucet | Yes | 0 | 0 | 0 | 0 | 0 | 0 | 0 | 0 | 0 | 0 | 0 | 0 | 0 | 0 | 0
| Dishwasher | Yes | 0 | 0 | 0 | 0 | 0 | 0 | 0 | 0 | 0 | 0 | 0 | 0 | 0 | 0 | 0
| Commercial Kitchen | Yes | 0 | 0 | 0 | 0 | 0 | 0 | 0 | 0 | 0 | 0 | 0 | 0 | 0 | 0 | 0
| INDOOR SUPPLY - RESIDENTIAL |  | 0 | 0 | 0 | 0 | 0 | 0 | 0 | 0 | 0 | 0 | 0 | 0 | 0 | 0 | 0
| B3. Indoor Residential Supplies - Graywater | Yes | 0 | 0 | 0 | 0 | 0 | 0 | 0 | 0 | 0 | 0 | 0 | 0 | 0 | 0 | 0 | <--- Graywater Supply
| Showerhead | Yes | 0 | 0 | 0 | 0 | 0 | 0 | 0 | 0 | 0 | 0 | 0 | 0 | 0 | 0 | 0
| Bathroom Faucet | Yes | 0 | 0 | 0 | 0 | 0 | 0 | 0 | 0 | 0 | 0 | 0 | 0 | 0 | 0 | 0
| Bath | Yes | 0 | 0 | 0 | 0 | 0 | 0 | 0 | 0 | 0 | 0 | 0 | 0 | 0 | 0 | 0
| Clothes Washing (Residential) | Yes | 0 | 0 | 0 | 0 | 0 | 0 | 0 | 0 | 0 | 0 | 0 | 0 | 0 | 0 | 0
| B4. Indoor Residential Supplies - Additional Blackwater | No | 0 | 0 | 0 | 0 | 0 | 0 | 0 | 0 | 0 | 0 | 0 | 0 | 0 | 0 | 0 | <--- Additional Blackwater + Graywater = Total Blackwater Supply
| Toilet | Yes | 0 | 0 | 0 | 0 | 0 | 0 | 0 | 0 | 0 | 0 | 0 | 0 | 0 | 0 | 0
| Kitchen Faucet | Yes | 0 | 0 | 0 | 0 | 0 | 0 | 0 | 0 | 0 | 0 | 0 | 0 | 0 | 0 | 0
| Dishwasher | Yes | 0 | 0 | 0 | 0 | 0 | 0 | 0 | 0 | 0 | 0 | 0 | 0 | 0 | 0 | 0
| CONDENSATE SUPPLY |  | 0 | 0 | 0 | 0 | 0 | 0 | 0 | 0 | 0 | 0 | 0 | 0 | 0 | 0 | 0
| B5. Condensate Supply | Yes | 0 | 0 | 0 | 0 | 0 | 0 | 0 | 0 | 0 | 0 | 0 | 0 | 0 | 0 | 0
| OTHER INDOOR SUPPLIES |  | 0 | 0 | 0 | 0 | 0 | 0 | 0 | 0 | 0 | 0 | 0 | 0 | 0 | 0 | 0
| B6. Foundation Drainage | Yes | 0 | 0 | 0 | 0 | 0 | 0 | 0 | 0 | 0 | 0 | 0 | 0 | 0 | 0 | 0
| B7. Other Indoor Supply | Yes | 0 | 0 | 0 | 0 | 0 | 0 | 0 | 0 | 0 | 0 | 0 | 0 | 0 | 0 | 0
| Based on selections made in table above regarding use of the various supply options, this table summarizes the total supply as selected (not the total theoretical supply available). |  |  |  |  | Monthly Supply (gal/mo) January: Monthly Supply (gal/mo)
| Selected Supply Types Summary | Will this onsite supply be used? | Annual Supply (gpy) | Avg. Daily Supply (gpd) | Annual Supply (gpy) | January | February | March | April | May | June | July | August | September | October | November | December
| INDOOR SUPPLY TOTAL | No | 0 | 0 | 0 | 0 | 0 | 0 | 0 | 0 | 0 | 0 | 0 | 0 | 0 | 0 | 0
| Graywater | No | 0 | 0 | 0 | 0 | 0 | 0 | 0 | 0 | 0 | 0 | 0 | 0 | 0 | 0 | 0
| Additional Blackwater | No | 0 | 0 | 0 | 0 | 0 | 0 | 0 | 0 | 0 | 0 | 0 | 0 | 0 | 0 | 0
| Total Blackwater (= Graywater + Additional Blackwater) | No | 0 | 0 | 0 | 0 | 0 | 0 | 0 | 0 | 0 | 0 | 0 | 0 | 0 | 0 | 0 | <--- Additional Blackwater + Graywater = Total Blackwater Supply
| Condensate | No | 0 | 0 | 0 | 0 | 0 | 0 | 0 | 0 | 0 | 0 | 0 | 0 | 0 | 0 | 0
| Other | No | 0 | 0 | 0 | 0 | 0 | 0 | 0 | 0 | 0 | 0 | 0 | 0 | 0 | 0 | 0
| OUTDOOR SUPPLY TOTAL | No | 0 | 0 | 0 | 0 | 0 | 0 | 0 | 0 | 0 | 0 | 0 | 0 | 0 | 0 | 0 | <--- Outdoor Supply is assumed to be used if information is entered in Tab 5
| SELECTED SUPPLY GRAND TOTAL |  | 0 |  | 0 | 0 | 0 | 0 | 0 | 0 | 0 | 0 | 0 | 0 | 0 | 0 | 0
C. MAKE-UP WATER SUMMARY AND POTABLE MAKE-UP ALLOCATION
| Total Project Non-Potable Water Balance |  | Annual Volume | Monthly Volume (gal/mo)
|  |  | (gpy) | January |  | February | March | April | May | June | July | August | September | October | November | December
| Total Onsite Supply |  | 0 | 0 |  | 0 | 0 | 0 | 0 | 0 | 0 | 0 | 0 | 0 | 0 | 0
| Total Non-potable Demand |  | 0 | 0 |  | 0 | 0 | 0 | 0 | 0 | 0 | 0 | 0 | 0 | 0 | 0
| Estimated Demands Met by Onsite Supply |  | 0 | 0 |  | 0 | 0 | 0 | 0 | 0 | 0 | 0 | 0 | 0 | 0 | 0
| Estimated Make-Up Water Needed |  | 0 | 0 |  | 0 | 0 | 0 | 0 | 0 | 0 | 0 | 0 | 0 | 0 | 0
Potable Make-Up Allocation Calculations
NPO Supply = the volume of required alternate water sources produced onsite
| (a) Commercial Building | = Blackwater + Condensate
| (b) Multi-family Residential or Mixed-Use Building | = Graywater + Condensate
NPO Demand = the volume of required non-potable uses
| (a) Commercial Building | = Toilet/Urinal Flushing + Drain Trap Priming
| (b) Multi-family Residential or Mixed-Use Building | = Toilet/Urinal Flushing + Drain Trap Priming + Irrigation + Clothes Washing1
NPO Compliance Volume = the smaller of the NPO Supply and the NPO Demand
| (a) if NPO Supply > NPO Demand: | = NPO Demand
| (b) if NPO Supply < NPO Demand: | = NPO Supply
NPO Make-Up Water = the volume of potable water required to meet any shortfall in supply from alternate water sources
= NPO Demand - NPO Supply (greater than or equal to 0)
| (a) if NPO Supply > NPO Demand: | = 0
| (b) if NPO Supply < NPO Demand: | = NPO Demand - NPO Supply
Potable Make-Up Allocation = the maximum volume of potable water use allowed 2
= NPO Make-Up Water + (10% x NPO Compliance Volume)
| (a) if NPO Supply > NPO Demand: | = 10% x NPO Demand
| (b) if NPO Supply < NPO Demand: | = NPO Demand - (90% x NPO Supply)
Notes:
1. Non-potable water is required for cold water use in residential clothes washing. Non-potable water is optional for hot water use in residential clothes washing.
2. Projects that exceed their Potable Make-Up Allocation will be subject to excess use charges – additional fees for the volume of potable water used to meet any shortfall in supply.
| Potable Make-Up Allocation Water Balance | 6-Month Compliance Periods (gallons) |  | Monthly Volume (gal/mo)
|  | January - June | July - December | January |  | February | March | April | May | June | July | August | September | October | November | December
| NPO Supply | #DIV/0! | #DIV/0! | #DIV/0! |  | #DIV/0! | #DIV/0! | #DIV/0! | #DIV/0! | #DIV/0! | #DIV/0! | #DIV/0! | #DIV/0! | #DIV/0! | #DIV/0! | #DIV/0!
| NPO Demand | #DIV/0! | #DIV/0! | #DIV/0! |  | #DIV/0! | #DIV/0! | #DIV/0! | #DIV/0! | #DIV/0! | #DIV/0! | #DIV/0! | #DIV/0! | #DIV/0! | #DIV/0! | #DIV/0!
| NPO Compliance Volume | #DIV/0! | #DIV/0! | #DIV/0! |  | #DIV/0! | #DIV/0! | #DIV/0! | #DIV/0! | #DIV/0! | #DIV/0! | #DIV/0! | #DIV/0! | #DIV/0! | #DIV/0! | #DIV/0!
| NPO Make-Up Water Volume | #DIV/0! | #DIV/0! | #DIV/0! |  | #DIV/0! | #DIV/0! | #DIV/0! | #DIV/0! | #DIV/0! | #DIV/0! | #DIV/0! | #DIV/0! | #DIV/0! | #DIV/0! | #DIV/0!
| Potable Make-Up Allocation | #DIV/0! | #DIV/0! | #DIV/0! |  | #DIV/0! | #DIV/0! | #DIV/0! | #DIV/0! | #DIV/0! | #DIV/0! | #DIV/0! | #DIV/0! | #DIV/0! | #DIV/0! | #DIV/0!
D. COMPARISON OF NON-POTABLE SUPPLY AND DEMAND
>>> End of Analysis

## 7. Project Summary
NON-POTABLE WATER CALCULATOR
Project Summary Sheet |  | Development Project
| Project Contact: | J.D. Smith
555-555-5555
info@developer.com
| Total Gross Square Footage: | 0
| Estimated Building Permit Issuance Date: | 0
1. Demand and Supply Summary
| Demand Met by Non-Potable Supply (gallons/year): |  | 0 | 0%
| Total Annual Water Demand (gallons/year): |  | 0
6-Month Compliance Periods
|  |  | January - June | July - December
| Potable Make-Up Allocation (gallons/period): |  | #DIV/0! | #DIV/0!
2. Building Information Summary
| Project / Building Name: | Development Project |  |  |  | Building Type: | MIPS
| Project Address: | 101 Main St |  |  |  | Total Building Size (GSF): | 0
[6 empty] | Total Lot Size (ft2): | 0
[6 empty] | Number of Residential Units: | 0
| Assessor's Block & Lot No. / APN: | NO APN INFORMATION |  |  |  | Impervious Surface Above Grade (ft2): | 0
| Date of Completion: | INFO MISSING |  |  |  | Impervious Surface Below Grade (ft2): | 0
[6 empty] | Irrigated Landscaped Area (ft2): | 0
3. Summary of Non-Potable Demands and Supplies for the Project
| Non-Potable Supply Estimates |  |  |  | Non-Potable Demand Estimates
| Onsite Alternate Water Sources | Annual Supply (gpy) |  |  | Project Non-Potable Uses |  | Annual Demand (gpy)
| Graywater: | 0 |  |  |  | Toilets/Urinals: | 0
| Blackwater: | 0 |  | (includes GW) |  | Drain Trap Priming: | 0
| Condensate: | 0 |  |  |  | Irrigation: | 0
| Rainwater/Stormwater: | 0 |  |  |  | Clothes Washing: | 0
| Other Supplies: | 0 |  |  |  | HVAC/Cooling: | 0
| TOTAL: | 0 |  |  |  | Other Demands: | 0
[6 empty] | TOTAL: | 0

## Version Notes
Single Site Calculator Version | Date | Summary of Updates to Calculator
2 | 2014-04-16 | Contains updates for manual override entry of demands and supplies.
2.1 | 2014-05-20 | Contains text flags to alert if project doesn't meet either of the following criteria:1) Building must include 100,000 square feet or more of residential or commercial occupancy; 2) Project must offset at least 1,000,000 gallons per year of potable water use.
2.2 | 2014-07-01 | Changing the calculation and definition of Make-Up water to be the difference between Selected Sources and Selected Demands (original definition was the difference between total potential non-potable Demand and selection non-potable offset).
3 | 2015-10-30 | The 2015 Retail Demand Conservation Model's estimate of 2.01 persons per multifamily residential unit (2035 estimate) is used to calculate number of people in MFR units. Rainwater and stormwater supply estimates is now based on 10-year historical rainfall data, calculated on a daily timestep, and assumed minimum cistern storage volume (based on collection area). Storm percentile is no longer used and the average of each month, over the 10-year calculation timeframe, is used to estimate supplies. Please see the BMP Calculator for reference (referenced 10/26/15): http://www.sfwater.org/index.aspx?page=446 Text alert appears in Project Definition page if cistern volume entered is below the recommended cistern sizing. See embedded comment in cell B128 for details.
3.1 | 2015-11-12 | Added notes on Outdoor Water Supply directing user to ensure cistern volume is enter on Tab 7 - Project Definition sheet in order to see rainwater and stormwater supplies. Default value cells are unlocked for modification.
3.2 | 2015-12-30 | Combined toilet + irrigation demands in Printable Project Summary tab
3.3 | 2016-01-25 | Changed titles of graphs in Tab 5. Outdoor Nonpotable Supply from "Annual Rainwater Supply" to "Autogenerated Rainwater Supply"
4 | 2016-04-21 | Added Potable Water Allocation feature -- now calculates the amount of water needed to meet total project demands
5 | 2016-07-05 | Added Daily Potable Water Allocation for wet & dry weather months -- calculates daily allocation depending on dry vs. wet season
6 | 2017-03-26 | Updates applied to Tab 4 Outdoor Water Demand, Section C regarding how Maximum Applied Water Allowance is calculated to reflect State regulations.
7 | - | Skipped version 7 to align calculator name/version with version 8 of District Scale Calculator
8 | 2020-09-28 | Extensive updates to calculator form and function, including the following: General: formatting updates, simplification of tables, and other revisions to improve usability and presentation of information Occupancy Rates: increased FTE and transient occupant density for General office, increased transient occupant density for Restaurants, added Hotel space type, added Parking Garage space type. Indoor Demand: default parameters for fixture usage (types, flow rates, duration per use, and uses per day) were extensively researched, tested (comparing known meter data to Calculator output), and updated. Irrigation Demand: calculations remain fundamentally the same, however the terminology and reference guidance were updated to reflect the most recent version of the “Water Use Classification of Landscape Species IV” (from the previous WUCOLS III) which better matches the SFPUC Water Efficient Irrigation Ordinance. Cooling Demand: cooling makeup water demand was reclassified as an outdoor demand and graphs added that compare user-entered values with estimates derived from an analysis of limited cooling tower makeup water data in San Francisco. Outdoor Supply: complete overhaul of rainwater/stormwater runoff capture calculations and methodology to be more accurate, more representative of typical project conditions, and better aligned with SMO calculations.
8.1 | 2021-05-05 | Fixed calculation of No. of Transients and Daily Water Demand in commercial summary table; was calculating correctly on hidden tabs used for water demands, but not for display on this tab (not accounting for factors per note 10). Also revised that table's notes 3 and 10 to be clearer and added note 11 to clarify daily water demand calculation.
8.2 | 2021-09-20 | On Total Water Demand tab, the annual Cooling demand was referencing monthly average vs annual total. Fixed cell reference.
9 | 2022-01-05 | Updated calculator to reflect changes to Non-potable Ordinance effective January 2022. The amended NPO includes new requirements for required alternate water sources and required non-potable uses, which are now reflected in the calculator. Additional updates included minor reorganization, formatting, and text edits.
9.1 | 2022-04-08 | Included NPO Excess Use Charge Program and Potable Make-up Allocation information on Readme, 6. Project Definition, and 7. Project Summary Tabs. Updated calculator to reflect the current SMO policy around rainwater/stormwater reuse for SMO compliance (i.e., no diversion of NPO required supply). Made other minor edits (text revisions, fixed broken links, error message formatting).
9.2 | 2023-03-06 | Fixed minor calculation error on Tab 4. Indoor Supply under section C. Residential Supply - the graywater supply was being included in the subtotal for additional blackwater supply, resulting in it being double-counted in total blackwater supply. The cells with incorrect calculations were not used elsewhere, so this error did not lead to any errors on tabs 6 or 7.
9.3 | 2023-10-25 | Fixed summation of Other Indoor Uses and Other Outdoor Demands on on Total Water Use tab.
9.4 | 2024-12-06 | Fixed missing Drain Trap Priming on Total Water Use tab.

## Total Water Use
NON-POTABLE WATER CALCULATOR
Total Project Water Demand
Provided for reference only.
|  | Development Project | PROJECT TOTAL |  | MONTHLY WATER DEMAND (gal/mo)
| Total Water Demand | Annual Demand (gpy) | Avg. Daily Demand (gpd) | Annual Water Demand (gpy) | January | February | March | April | May | June | July | August | September | October | November | December
| INDOOR DEMAND TOTAL | 0 | 0 | 0 | 0 | 0 | 0 | 0 | 0 | 0 | 0 | 0 | 0 | 0 | 0 | 0
| A1. Indoor Demand - Commercial | 0 | 0 | 0 | 0 | 0 | 0 | 0 | 0 | 0 | 0 | 0 | 0 | 0 | 0 | 0
| A2. Indoor Demand - Residential | 0 | 0 | 0 | 0 | 0 | 0 | 0 | 0 | 0 | 0 | 0 | 0 | 0 | 0 | 0
| A3. Other Indoor Uses | 0 | 0 | 0 | 0 | 0 | 0 | 0 | 0 | 0 | 0 | 0 | 0 | 0 | 0 | 0
| Clothes Washing (Commercial) | 0 | 0 | 0 | 0 | 0 | 0 | 0 | 0 | 0 | 0 | 0 | 0 | 0 | 0 | 0
| Drain Trap Priming | 0 | 0 | 0 | 0 | 0 | 0 | 0 | 0 | 0 | 0 | 0 | 0 | 0 | 0 | 0
| Other Non-Potable Demand | 0 | 0 | 0 | 0 | 0 | 0 | 0 | 0 | 0 | 0 | 0 | 0 | 0 | 0 | 0
| Other Potable Demand | 0 | 0 | 0 | 0 | 0 | 0 | 0 | 0 | 0 | 0 | 0 | 0 | 0 | 0 | 0
| OUTDOOR DEMAND TOTAL | 0 | 0 | 0 | 0 | 0 | 0 | 0 | 0 | 0 | 0 | 0 | 0 | 0 | 0 | 0
| A4. Irrigation Demand | 0 | 0 | 0 | 0 | 0 | 0 | 0 | 0 | 0 | 0 | 0 | 0 | 0 | 0 | 0
| A5. HVAC/Cooling Demand | 0 | 0 | 0 | 0 | 0 | 0 | 0 | 0 | 0 | 0 | 0 | 0 | 0 | 0 | 0
| A6. Other Outdoor Demands | 0 | 0 | 0 | 0 | 0 | 0 | 0 | 0 | 0 | 0 | 0 | 0 | 0 | 0 | 0
| Decorative Water Feature | 0 | 0 | 0 | 0 | 0 | 0 | 0 | 0 | 0 | 0 | 0 | 0 | 0 | 0 | 0
| Other Non-Potable Demand | 0 | 0 | 0 | 0 | 0 | 0 | 0 | 0 | 0 | 0 | 0 | 0 | 0 | 0 | 0
| Other Potable Demand | 0 | 0 | 0 | 0 | 0 | 0 | 0 | 0 | 0 | 0 | 0 | 0 | 0 | 0 | 0
| GRAND TOTAL | 0 | 0 | 0 | 0 | 0 | 0 | 0 | 0 | 0 | 0 | 0 | 0 | 0 | 0 | 0

## Review Guide (hidden)
HIDDEN REVIEW TAB
REVIEW OVERVIEW
1. Site Info
Section A - General Project Information:
Review project information.
Section B - General Building Site Information:
Confirm that lot/building sizes, building use, and permit/completion dates are reasonable and align with project understanding.
Section C - Detailed Building Site Information:
Commercial (review each of Site 1-3):
Review building space types, days of operation, and GSF. Refer to hidden review tab "Rvw_Site" to compare user entered values to defaults.
Confirm total building GSF matches total building size (warning text will appear below each Commercial table if areas do not match).
On "Rvw_Site" review any user entered "GSF per Occupant" values that differ from the defaults (and resultant differences in expected number of FTE and Transient occupants). User should have provided documentation for any adjustments to defaults.
Review FTEs for Parking Garage. For typical building garages the default density should estimate a handful of FTE, but may overestimate FTE for a very large garage facility (for instance if the "site" represents an entire phase with a large garage building).
Residential (check each Site 1-3):
Review number of residential units and GSF and confirm they align with project understanding.
On "Rvw_Site" review any user entered default values for residential type, occupancy rate, or days of operation. User should have provided documentation for different occupany or days of operation.
Section D - Proposed Surface Area Coverage:
Review site surface areas provided, confirm that areas of roof, landscaping, BMPs etc are reasonable. User should enter areas to represent entire lot area (i.e. all building and site surfaces) and warning text will appear below table if area entered is less than lot area (though area may be greater if there is irrigated area indoor or covered, see note on tab). To help review, on "Rvw_Site" tab a table shows the percentage breakdown of each user entered surface type (e.g. the portion of site shown as impervious, landscaped, etc) - confirm they look reasonable.
Section E - Project Location:
Confirm project location has been selected (if nothing selected, the calculations default to Eastside).
2. Indoor Demand
Sections A and B - Commercial & Residential Water Demand (i.e. fixtures):
Review the fixture characteristics, and resultant fixture water usage, on hidden review tab "Rvw_Fixture".
If user has changed any default inputs, or used manual entry, they should have provided backup documentation.
Section C - Other Indoor Demands:
Consider if this building type would be expected to have commercial laundry usage (e.g. some hotels, etc). Review the commercial laundry usage and backup documentation.
Review Other Non-Potable Demand and Other Potable Demand entries. Confirm they seem reasonable. User should have provided backup documentation for any demands entered here.
3. Outdoor Demand
Section A - Landscape Irrigation Demand:
Review the plant factor and irrigation method selected for each irrigated landscape type. Irrigation efficiency will automatically populate unless user selectes "Other" for irrigation method.
If "Other" irrigation method(s) are selected, review method description and associated irrigation efficiency and confirm they seem reasonable. Request additional backup info if values are questionable.
If "Manual Entry" has been used for monthly irrigation demands, review demands and backup information provided. Also compare the manual entries to the auto-calculated values for any signficant differences.
Section B - HVAC/Cooling Makeup Water Demand:
Review monthly cooling demand estimates provided, and compare to auto-calculated estimates on tab "Rvw_Cool". User should have provided backup documentation to justify cooling demands provided.
Section C - Other Outdoor Demands:
Review any other demand estimates provided. User should have provided backup documentation for any values input here.
Section D - Compliance with MAWA:
This section is for the user's reference only. In most situations, with all irrigation area using non-potable water, the MAWA will equal the ETWU. Check if user entered irrigation area in the SLA field.
4. Indoor Supply
Section A - Onsite Treatment System Characteristics:
Review treatment system description (if provided) and treatment loss rate (default is 10%). A high loss rate should be reasonable based on treatment system characteristics.
Sections B and C - Commercial & Residential Supply (i.e. fixtures):
Estimates of supply from fixtures are auto-calculated, unless manual entry is selected. If manual entry, review supply estimates and backup documentation provided.
Section D - Foundation Drainage Supply:
Check "Estimation Methodology" used and associated estimates provided (i.e. an annual value that is distributed based on the profile multiplier, or monthly values). User should have provided backup documentation for any estimates.
Section E - HVAC/Cooling Tower Supply:
Default "Blowdown Generation Rate" is 15%, if user modifies this value they should provide backup documentation.
If Manual Entry values are provided, user should provide backup documentation. Compare manual entries to auto-calculated values.
Section F - Other Indoor Supply:
Review any values provided and confirm they seem reasonable. User should have provided backup documentation for any supply entered here.
5. Outdoor Supply
Section A - Rainwater/Stormwater Reuse System Design Information:
Review runoff coefficients if changed from defaults of 0.85 for impervious and 0.20 for pervious.
Review values input for drainage area collected (an error message will display below the table if the area shown is greater than the area input in Tab 1) and the system type (either integrated or separated) that the area drains to.
Review cistern size provided for any active systems (i.e. integrated and/or separated). If cistern sizes are below minimum recommended, an error message will show up to the right of table including recommended minimum size.
Review the supply prioritization. Projects subject to the NPO and with total annual onsite supply < total annual non-potable demand typically must prioritize the use of Indoor Supply (an error message will show up below this entry if this is not followed).
Review the reuse demands attributed to each system type (i.e. integrated and separate). A demand may only be applied to one system (i.e. if there is both an integrated and a separated runoff harvesting system, they can't both serve same demand e.g. irrigation). An error message will display to the right of the table for any demand that has a "Yes" on two systems, and an error message will display below the table if missing cistern volume or demands.
Section B - Rainwater/Stormwater Supply:
Estimates of outdoor supply are auto-calculated, unless manual entry is selected. If manual entry, review supply estimates and backup documentation provided.
A message will display to the right of the Integrated and Separated System summary rows with info on why no supply is shown (i.e. if there is no system of that type or if the prioritization selected results in no reuse of that supply).
6. Project Definition
Section A - Definition of Project Non-potable Demands to be Met:
Review the user selections for demands that will use non-potable water. Confirm selections are reasonable, consistent, and align with project understanding. Toilet, urinal, and irrigation demands are expected. If other demands are identified (i.e. set as "Yes" and include demand estimates), such as laundry or cooling, consider checking with applicant to confirm these were intentionally included.
Section B - Definition of Project Onsite Supplies to be Used:
Review the user selections for onsite supplies that will be used. Confirm selections are reasonable, consistent, and align with project understanding. All Graywater supplies are expected. If other demands are identified (i.e. set as "Yes" and include supply estimates), such as blackwater or other, consider checking with applicant to confirm these were intentionally included.
Review summary table of supply types, including rainwater/storwmater.
Section C - Make-up Water Summary Based on Selected Supplies, Demands, and Potential Non-potable Offset:
No user inputs here. Quick check that the overall water balance and Potable Makeup Allocation values look reasonable and realistic.
Section D - Comparison of Non-potable Demands to Supplies - District Scale
No user inputs here. Quick check that the graphs of supply and demand look reasonable and realistic.
7. Project Summary
No user inputs here. Review project summary and confirm that all information is complete.
End of Review

## Rvw_Site (hidden)
HIDDEN REVIEW TAB
SITE INFORMATION, SPACE TYPES, OCCUPANCY RATES
User Entered
COMMERCIAL USE
REVIEW: Check user entered Space Type Descriptions vs default space type (should match for calculations to be correct), check user entered Days in Use per Year (typical values listed for comparison), check any user entered occupant density values and resultant differences in Number of Occupants (confirm values seem reasonable and backup info has been provided for changes to defaults).
COMMERCIAL SPACE AND OCCUPANCY |  |  |  | 0
DEFAULT Space Type | USER ENTERED Space Type Description | TYPICAL | USER ENTERED | DEFAULT GSF per Occupant |  | USER ENTERED GSF per Occupant |  | DEFAULT Number of Occupants |  | USER ENTERED Number of Occupants
Space Type | Describe Space Type | Days in Use per Year |  | FTEs | Transients | FTEs | Transients | FTEs | Transients | FTEs | Transients
General office |  | 260 |  | 180 | 540 | default | default | 0 | 0 | 0 | 0
Retail, general |  | 360 |  | 550 | 130 | default | default | 0 | 0 | 0 | 0
Service (e.g. financial, auto) |  | 360 |  | 600 | 130 | default | default | 0 | 0 | 0 | 0
Restaurant |  | 365 |  | 435 | 30 | default | default | 0 | 0 | 0 | 0
Grocery store |  | 365 |  | 550 | 115 | default | default | 0 | 0 | 0 | 0
Medical office |  | 365 |  | 225 | 330 | default | default | 0 | 0 | 0 | 0
R&D or laboratory |  | 360 |  | 400 | 0 | default | default | 0 | 0 | 0 | 0
Warehouse, distribution |  | 360 |  | 2500 | 0 | default | default | 0 | 0 | 0 | 0
Warehouse, storage |  | 360 |  | 20000 | 0 | default | default | 0 | 0 | 0 | 0
Hotel |  | 365 |  | 1500 | 250 | default | default | 0 | 0 | 0 | 0
Educational, daycare |  | 185 |  | 630 | 105 | default | default | 0 | 0 | 0 | 0
Educational, K-12 |  | 185 |  | 1300 | 140 | default | default | 0 | 0 | 0 | 0
Educational, postsecondary |  | 185 |  | 2100 | 150 | default | default | 0 | 0 | 0 | 0
Parking garage |  | 365 |  | 5000 | 0 | default | default | 0 | 0 | 0 | 0
Other <Please Specify> |  | - |  | - | - | 0 | 0 | 0 | 0 | 0 | 0
Other <Please Specify> |  | - |  | - | - | 0 | 0 | 0 | 0 | 0 | 0
TOTAL | [7 empty] | 0 | 0 | 0 | 0
SITE 2: COMMERCIAL SPACE AND OCCUPANCY |  |  |  | 0
DEFAULT Space Type | USER ENTERED Space Type Description | TYPICAL | USER ENTERED | DEFAULT GSF per Occupant |  | USER ENTERED GSF per Occupant |  | DEFAULT Number of Occupants |  | USER ENTERED Number of Occupants
Space Type | Describe Space Type | Days in Use per Year |  | FTEs | Transients | FTEs | Transients | FTEs | Transients | FTEs | Transients
General office |  | 260 |  | 180 | 540 | default | default | 0 | 0 | 0 | 0
Retail, general |  | 360 |  | 550 | 130 | default | default | 0 | 0 | 0 | 0
Service (e.g. financial, auto) |  | 360 |  | 600 | 130 | default | default | 0 | 0 | 0 | 0
Restaurant |  | 365 |  | 435 | 30 | default | default | 0 | 0 | 0 | 0
Grocery store |  | 365 |  | 550 | 115 | default | default | 0 | 0 | 0 | 0
Medical office |  | 365 |  | 225 | 330 | default | default | 0 | 0 | 0 | 0
R&D or laboratory |  | 360 |  | 400 | 0 | default | default | 0 | 0 | 0 | 0
Warehouse, distribution |  | 360 |  | 2500 | 0 | default | default | 0 | 0 | 0 | 0
Warehouse, storage |  | 360 |  | 20000 | 0 | default | default | 0 | 0 | 0 | 0
Hotel |  | 365 |  | 1500 | 250 | default | default | 0 | 0 | 0 | 0
Educational, daycare |  | 185 |  | 630 | 105 | default | default | 0 | 0 | 0 | 0
Educational, K-12 |  | 185 |  | 1300 | 140 | default | default | 0 | 0 | 0 | 0
Educational, postsecondary |  | 185 |  | 2100 | 150 | default | default | 0 | 0 | 0 | 0
Parking garage |  | 365 |  | 5000 | 0 | default | default | 0 | 0 | 0 | 0
Other <Please Specify> |  | - |  | - | - | 0 | 0 | 0 | 0 | 0 | 0
Other <Please Specify> |  | - |  | - | - | 0 | 0 | 0 | 0 | 0 | 0
TOTAL | [7 empty] | 0 | 0 | 0 | 0
SITE 3: COMMERCIAL SPACE AND OCCUPANCY |  |  |  | 0
DEFAULT Space Type | USER ENTERED Space Type Description | TYPICAL | USER ENTERED | DEFAULT GSF per Occupant |  | USER ENTERED GSF per Occupant |  | DEFAULT Number of Occupants |  | USER ENTERED Number of Occupants
Space Type | Describe Space Type | Days in Use per Year |  | FTEs | Transients | FTEs | Transients | FTEs | Transients | FTEs | Transients
General office |  | 260 |  | 180 | 540 | default | default | 0 | 0 | 0 | 0
Retail, general |  | 360 |  | 550 | 130 | default | default | 0 | 0 | 0 | 0
Service (e.g. financial, auto) |  | 360 |  | 600 | 130 | default | default | 0 | 0 | 0 | 0
Restaurant |  | 365 |  | 435 | 30 | default | default | 0 | 0 | 0 | 0
Grocery store |  | 365 |  | 550 | 115 | default | default | 0 | 0 | 0 | 0
Medical office |  | 365 |  | 225 | 330 | default | default | 0 | 0 | 0 | 0
R&D or laboratory |  | 360 |  | 400 | 0 | default | default | 0 | 0 | 0 | 0
Warehouse, distribution |  | 360 |  | 2500 | 0 | default | default | 0 | 0 | 0 | 0
Warehouse, storage |  | 360 |  | 20000 | 0 | default | default | 0 | 0 | 0 | 0
Hotel |  | 365 |  | 1500 | 250 | default | default | 0 | 0 | 0 | 0
Educational, daycare |  | 185 |  | 630 | 105 | default | default | 0 | 0 | 0 | 0
Educational, K-12 |  | 185 |  | 1300 | 140 | default | default | 0 | 0 | 0 | 0
Educational, postsecondary |  | 185 |  | 2100 | 150 | default | default | 0 | 0 | 0 | 0
Parking garage |  | 365 |  | 5000 | 0 | default | default | 0 | 0 | 0 | 0
Other <Please Specify> |  | - |  | - | - | 0 | 0 | 0 | 0 | 0 | 0
Other <Please Specify> |  | - |  | - | - | 0 | 0 | 0 | 0 | 0 | 0
TOTAL | [7 empty] | 0 | 0 | 0 | 0
RESIDENTIAL USE
REVIEW: Check Residential Type, associated Persons per Household Unit, and resultant No of Residential Occupants, confirm all values are default or seem reasonable. If Days of Operation has been entered less than 365, confirm justification has been provided.
| RESIDENTIAL USE BREAKDOWN: | SITE 1
|  | DEFAULT | USER ENTERED
| Residential Type | Multi-family | default
| Persons per Household Unit | 2.01 | default
| No. of Residential Occupants | 0 | default
| Days of Operation | 365 | default
PROPOSED SURFACE AREA
REVIEW: Confirm that the portion of site shown as impervious, landscaped, etc is reasonable. Typically the Total Area Entered would equal the Total Lot Size, however some site may have irrigated area indoors or covered by roofs/terraces, in which case the Total Area may be greater than Lot Size.
| Proposed Surface Area | SITE 1
|  | USER ENTERED | Portion of Lot
| Impervious - Above Grade Total | 0
| Impervious - At/Below Grade Total | 0
| Irrigated Area Total | 0
| Other Pervious Area Total | 0
| Total Area Entered | 0
| Total Lot Size | 0 | -

## Rvw_Fixt (hidden)
HIDDEN REVIEW TAB
FIXTURE INPUTS AND CALCULATIONS
User Entered
A. COMMERCIAL WATER DEMAND
REVIEW: Compare the fixture characteristics changed by the user (if any) to the defaults. User should have provided documentation for any changes.
| Default Fixture Characteristics | [5 empty] | User Entered Fixture Characteristics
Fixture Type | Flow Rate | Unit | Duration | Unit | Ave Daily Use per FTE | Ave Daily Use per Transient | Flow Rate | Unit | Duration | Unit | Ave Daily Use per FTE | Ave Daily Use per Transient
Showerhead | 1.8 | gpm | 5 | min | 0.1 | 1 | default | gpm | default | min | default | default
Lavatory Faucet | 0.5 | gpm | 0.5 | min | 3 | 0.5 | default | gpm | default | min | default | default
Urinal | 0.125 | gpf | 1 | flush | 1 | 0.2 | default | gpf | default | flush | default | default
Toilet (Water Closet) | 1.28 | gpf | 1 | flush | 2 | 0.3 | default | gpf | default | flush | default | default
Kitchen Faucet | 1.8 | gpm | 0.25 | min | 1 | 0 | default | gpm | default | min | default | default
Dishwasher | 5 | gal/cycle | 1 | cycle | 0.1 | 0 | default | gal/cycle | default | cycle | default | default
Commercial Kitchen | 5.1 | gal/meal | 1 | meal | 1 | 1 | default | gal/meal | default | meal | default | default
REVIEW: Compare the fixture water demand calculations in this calculator to what would be expected with default inputs (if user did not change any defaults, the user calcs should match defaults). If there are large discrepancies, confirm that they seem reasonable and are justified. Similarly, can compare any manually entered values to the default auto-calculated values.
Development Project
| Default Calc |  | User Calc
Fixture Type | Daily Water Demand (gpd) | Annual Water Demand (gpy) | Daily Water Demand (gpd) | Annual Water Demand (gpy)
Showerhead | 0 | 0 | 0 | 0
Lavatory Faucet | 0 | 0 | 0 | 0
Urinal | 0 | 0 | 0 | 0
Toilet (Water Closet) | 0 | 0 | 0 | 0
Kitchen Faucet | 0 | 0 | 0 | 0
Dishwasher | 0 | 0 | 0 | 0
Commercial Kitchen | 0 | 0 | 0 | 0
TOTAL | 0 | 0 | 0 | 0
MANUAL ENTRY |  |  | Use Auto-Calculations
|  |  | Daily Water Demand (gpd) | Annual Water Demand (gpy)
Manually enter Annual Water Demand for Urinals (gpy): |  |  | 0 | 0
Manually enter Annual Water Demand for Toilets (gpy): |  |  | 0 | 0
B. RESIDENTIAL WATER DEMAND
REVIEW: Compare the fixture characteristics changed by the user (if any) to the defaults. User should have provided documentation for any changes.
| Default Fixture Characteristics |  |  |  |  | User Entered Fixture Characteristics
Fixture Type | Flow Rate | Unit | Duration | Unit | Ave Daily Use | Flow Rate | Unit | Duration | Unit | Ave Daily Use
Showerhead | 1.8 | gpm | 7.8 | min | 0.69 | default | gpm | default | min | default
Bathroom Faucet | 1.2 | gpm | 0.5 | min | 5 | default | gpm | default | min | default
Bath | 20.2 | gal/bath | 1 | bath | 0.07 | default | gal/bath | default | bath | default
Clothes Washer | 18.8 | gal/cycle | 1 | cycle | 0.3 | default | gal/cycle | default | cycle | default
Toilet (Water Closet) | 1.28 | gpf | 1 | flush | 5 | default | gpf | default | flush | default
Kitchen Faucet | 1.8 | gpm | 1 | min | 4 | default | gpm | default | min | default
Dishwasher | 5 | gal/cycle | 1 | cycle | 0.1 | default | gal/cycle | default | cycle | default
REVIEW: Compare the fixture water demand calculations in this calculator to what would be expected with default inputs (if user did not change any defaults, the user calcs should match defaults). If there are large discrepancies, confirm that they seem reasonable and are justified. Similarly, can compare any manually entered values to the default auto-calculated values.
Development Project
|  | Default Calc |  | User Calc
Fixture Type | No. of Occupants | Daily Water Demand (gpd) | Annual Water Demand (gpy) | Daily Water Demand (gpd) | Annual Water Demand (gpy)
Showerhead | 0 | 0 | 0 | default | default
Bathroom Faucet | 0 | 0 | 0 | default | default
Bath | 0 | 0 | 0 | default | default
Clothes Washer | 0 | 0 | 0 | default | default
Toilet (Water Closet) | 0 | 0 | 0 | default | default
Kitchen Faucet | 0 | 0 | 0 | default | default
Dishwasher | 0 | 0 | 0 | default | default
TOTAL |  | 0 | 0 | default | default
MANUAL ENTRY |  |  |  | Use Auto-Calculations
|  |  |  | Daily Water Demand (gpd) | Annual Water Demand (gpy)
Manually enter Annual Water Demand for Urinals (gpy): |  |  |  | 0 | 0
Manually enter Annual Water Demand for Toilets (gpy): |  |  |  | 0 | 0

## Rvw_Cool (hidden)
HIDDEN REVIEW TAB
COOLING DEMANDS
SITE |  |  |  | TOTAL (gal/yr) | January | February | March | April | May | June | July | August | September | October | November | December
Development Project |  |  | USER ENTERED | 0 | 0 | 0 | 0 | 0 | 0 | 0 | 0 | 0 | 0 | 0 | 0 | 0
|  |  | ESTIMATED | 0 | 0 | 0 | 0 | 0 | 0 | 0 | 0 | 0 | 0 | 0 | 0 | 0
SITE 2: |  |  | USER ENTERED | 0 | 0 | 0 | 0 | 0 | 0 | 0 | 0 | 0 | 0 | 0 | 0 | 0
|  |  | ESTIMATED | 0 | 0 | 0 | 0 | 0 | 0 | 0 | 0 | 0 | 0 | 0 | 0 | 0
SITE 3: |  |  | USER ENTERED | 0 | 0 | 0 | 0 | 0 | 0 | 0 | 0 | 0 | 0 | 0 | 0 | 0
|  |  | ESTIMATED | 0 | 0 | 0 | 0 | 0 | 0 | 0 | 0 | 0 | 0 | 0 | 0 | 0
TOTAL: |  |  | USER ENTERED | 0 | 0 | 0 | 0 | 0 | 0 | 0 | 0 | 0 | 0 | 0 | 0 | 0
|  |  | ESTIMATED | 0 | 0 | 0 | 0 | 0 | 0 | 0 | 0 | 0 | 0 | 0 | 0 | 0
HVAC/COOLING DEMAND ESTIMATE CALCULATIONS
REVIEW: Tables below calculate the "Estimated" cooling demand, based on the "Estimated Use (gpd/ft)" profile developed through a study of limited cooling demand data from recent buildings. The tables assume that cooling demand will be present for all space types other than "Warehouse" and "Parking Garage", but the reviewer may need to adjust these toggles (for instance, if it is known that residential will not have any cooling).
Development Project
[5 empty] | January: Assumed Days of Operation per Month by Space Type | Average
|  |  |  | City Temperature (°F)(1) | 51.04 | 53.87 | 55.21 | 56.25 | 57.53 | 59.49 | 59.77 | 60.61 | 62.68 | 61.78 | 57.38 | 52.03 | 57.3033
|  |  |  | Estimated Use (gpd/ft2)(2) | 0.003158 | 0.004874 | 0.005666 | 0.006392 | 0.007316 | 0.008636 | 0.009098 | 0.009956 | 0.010682 | 0.00989 | 0.006656 | 0.003356 | 0.00714 | <--- Add option to select different cooling profiles?
Space Type | Description | Gross Area | Is there a Cooling Demand? | Days of Operation / Year | January | February | March | April | May | June | July | August | September | October | November | December | TOTAL
General office | 0 | 0 | Yes |  | 0 | 0 | 0 | 0 | 0 | 0 | 0 | 0 | 0 | 0 | 0 | 0 | 0
Retail, general | 0 | 0 | Yes |  | 0 | 0 | 0 | 0 | 0 | 0 | 0 | 0 | 0 | 0 | 0 | 0 | 0
Service (e.g. financial, auto) | 0 | 0 | Yes |  | 0 | 0 | 0 | 0 | 0 | 0 | 0 | 0 | 0 | 0 | 0 | 0 | 0
Restaurant | 0 | 0 | Yes |  | 0 | 0 | 0 | 0 | 0 | 0 | 0 | 0 | 0 | 0 | 0 | 0 | 0
Grocery store | 0 | 0 | Yes |  | 0 | 0 | 0 | 0 | 0 | 0 | 0 | 0 | 0 | 0 | 0 | 0 | 0
Medical office | 0 | 0 | Yes |  | 0 | 0 | 0 | 0 | 0 | 0 | 0 | 0 | 0 | 0 | 0 | 0 | 0
R&D or laboratory | 0 | 0 | Yes |  | 0 | 0 | 0 | 0 | 0 | 0 | 0 | 0 | 0 | 0 | 0 | 0 | 0
Warehouse, distribution | 0 | 0 | No | 0 | 0 | 0 | 0 | 0 | 0 | 0 | 0 | 0 | 0 | 0 | 0 | 0 | 0
Warehouse, storage | 0 | 0 | No | 0 | 0 | 0 | 0 | 0 | 0 | 0 | 0 | 0 | 0 | 0 | 0 | 0 | 0
Hotel | 0 | 0 | Yes |  | 0 | 0 | 0 | 0 | 0 | 0 | 0 | 0 | 0 | 0 | 0 | 0 | 0
Educational, daycare | 0 | 0 | Yes |  | 0 | 0 | 0 | 0 | 0 | 0 | 0 | 0 | 0 | 0 | 0 | 0 | 0
Educational, K-12 | 0 | 0 | Yes |  | 0 | 0 | 0 | 0 | 0 | 0 | 0 | 0 | 0 | 0 | 0 | 0 | 0
Educational, postsecondary | 0 | 0 | Yes |  | 0 | 0 | 0 | 0 | 0 | 0 | 0 | 0 | 0 | 0 | 0 | 0 | 0
Parking garage | 0 | 0 | No | 0 | 0 | 0 | 0 | 0 | 0 | 0 | 0 | 0 | 0 | 0 | 0 | 0 | 0
Other <Please Specify> | 0 | 0 | Yes |  | 0 | 0 | 0 | 0 | 0 | 0 | 0 | 0 | 0 | 0 | 0 | 0 | 0
Other <Please Specify> | 0 | 0 | Yes |  | 0 | 0 | 0 | 0 | 0 | 0 | 0 | 0 | 0 | 0 | 0 | 0 | 0
Residential Component | Multi-family | 0 | Yes |  | 0 | 0 | 0 | 0 | 0 | 0 | 0 | 0 | 0 | 0 | 0 | 0 | 0
|  |  |  | Monthly Demand (gal/month) | 0 | 0 | 0 | 0 | 0 | 0 | 0 | 0 | 0 | 0 | 0 | 0 | 0
|  |  |  | Average Days per Month | 0 | 0 | 0 | 0 | 0 | 0 | 0 | 0 | 0 | 0 | 0 | 0
|  |  |  | Average Daily Demand (gal/day) | 0 | 0 | 0 | 0 | 0 | 0 | 0 | 0 | 0 | 0 | 0 | 0 | 0
SITE 2:
[5 empty] | January: Assumed Days of Operation per Month by Space Type | Average
|  |  |  | City Temperature (°F)(1) | 51.04 | 53.87 | 55.21 | 56.25 | 57.53 | 59.49 | 59.77 | 60.61 | 62.68 | 61.78 | 57.38 | 52.03 | 57.3033
|  |  |  | Estimated Use (gpd/ft2)(2) | 0.003158 | 0.004874 | 0.005666 | 0.006392 | 0.007316 | 0.008636 | 0.009098 | 0.009956 | 0.010682 | 0.00989 | 0.006656 | 0.003356 | 0.00714
Persons per Household Unit | Description | Gross Area | Is there a Cooling Demand? | Days of Operation / Year | January | February | March | April | May | June | July | August | September | October | November | December | TOTAL
General office | 0 | 0 | Yes |  | 0 | 0 | 0 | 0 | 0 | 0 | 0 | 0 | 0 | 0 | 0 | 0 | 0
Retail, general | 0 | 0 | Yes |  | 0 | 0 | 0 | 0 | 0 | 0 | 0 | 0 | 0 | 0 | 0 | 0 | 0
Service (e.g. financial, auto) | 0 | 0 | Yes |  | 0 | 0 | 0 | 0 | 0 | 0 | 0 | 0 | 0 | 0 | 0 | 0 | 0
Restaurant | 0 | 0 | Yes |  | 0 | 0 | 0 | 0 | 0 | 0 | 0 | 0 | 0 | 0 | 0 | 0 | 0
Grocery store | 0 | 0 | Yes |  | 0 | 0 | 0 | 0 | 0 | 0 | 0 | 0 | 0 | 0 | 0 | 0 | 0
Medical office | 0 | 0 | Yes |  | 0 | 0 | 0 | 0 | 0 | 0 | 0 | 0 | 0 | 0 | 0 | 0 | 0
R&D or laboratory | 0 | 0 | Yes |  | 0 | 0 | 0 | 0 | 0 | 0 | 0 | 0 | 0 | 0 | 0 | 0 | 0
Warehouse, distribution | 0 | 0 | No | 0 | 0 | 0 | 0 | 0 | 0 | 0 | 0 | 0 | 0 | 0 | 0 | 0 | 0
Warehouse, storage | 0 | 0 | No | 0 | 0 | 0 | 0 | 0 | 0 | 0 | 0 | 0 | 0 | 0 | 0 | 0 | 0
Hotel | 0 | 0 | Yes |  | 0 | 0 | 0 | 0 | 0 | 0 | 0 | 0 | 0 | 0 | 0 | 0 | 0
Educational, daycare | 0 | 0 | Yes |  | 0 | 0 | 0 | 0 | 0 | 0 | 0 | 0 | 0 | 0 | 0 | 0 | 0
Educational, K-12 | 0 | 0 | Yes |  | 0 | 0 | 0 | 0 | 0 | 0 | 0 | 0 | 0 | 0 | 0 | 0 | 0
Educational, postsecondary | 0 | 0 | Yes |  | 0 | 0 | 0 | 0 | 0 | 0 | 0 | 0 | 0 | 0 | 0 | 0 | 0
Parking garage | 0 | 0 | No | 0 | 0 | 0 | 0 | 0 | 0 | 0 | 0 | 0 | 0 | 0 | 0 | 0 | 0
Other <Please Specify> | 0 | 0 | Yes |  | 0 | 0 | 0 | 0 | 0 | 0 | 0 | 0 | 0 | 0 | 0 | 0 | 0
Other <Please Specify> | 0 | 0 | Yes |  | 0 | 0 | 0 | 0 | 0 | 0 | 0 | 0 | 0 | 0 | 0 | 0 | 0
Residential Component | Multi-family | 0 | Yes |  | 0 | 0 | 0 | 0 | 0 | 0 | 0 | 0 | 0 | 0 | 0 | 0 | 0
|  |  |  | Monthly Demand (gal/month) | 0 | 0 | 0 | 0 | 0 | 0 | 0 | 0 | 0 | 0 | 0 | 0 | 0
|  |  |  | Average Days per Month | 0 | 0 | 0 | 0 | 0 | 0 | 0 | 0 | 0 | 0 | 0 | 0
|  |  |  | Average Daily Demand (gal/day) | 0 | 0 | 0 | 0 | 0 | 0 | 0 | 0 | 0 | 0 | 0 | 0 | 0
SITE 3:
[5 empty] | January: Assumed Days of Operation per Month by Space Type | Average
|  |  |  | City Temperature (°F)(1) | 51.04 | 53.87 | 55.21 | 56.25 | 57.53 | 59.49 | 59.77 | 60.61 | 62.68 | 61.78 | 57.38 | 52.03 | 57.3033
|  |  |  | Estimated Use (gpd/ft2)(2) | 0.003158 | 0.004874 | 0.005666 | 0.006392 | 0.007316 | 0.008636 | 0.009098 | 0.009956 | 0.010682 | 0.00989 | 0.006656 | 0.003356 | 0.00714
General office | Description | Gross Area | Is there a Cooling Demand? | Days of Operation / Year | January | February | March | April | May | June | July | August | September | October | November | December | TOTAL
General office | 0 | 0 | Yes |  | 0 | 0 | 0 | 0 | 0 | 0 | 0 | 0 | 0 | 0 | 0 | 0 | 0
Retail, general | 0 | 0 | Yes |  | 0 | 0 | 0 | 0 | 0 | 0 | 0 | 0 | 0 | 0 | 0 | 0 | 0
Service (e.g. financial, auto) | 0 | 0 | Yes |  | 0 | 0 | 0 | 0 | 0 | 0 | 0 | 0 | 0 | 0 | 0 | 0 | 0
Restaurant | 0 | 0 | Yes |  | 0 | 0 | 0 | 0 | 0 | 0 | 0 | 0 | 0 | 0 | 0 | 0 | 0
Grocery store | 0 | 0 | Yes |  | 0 | 0 | 0 | 0 | 0 | 0 | 0 | 0 | 0 | 0 | 0 | 0 | 0
Medical office | 0 | 0 | Yes |  | 0 | 0 | 0 | 0 | 0 | 0 | 0 | 0 | 0 | 0 | 0 | 0 | 0
R&D or laboratory | 0 | 0 | Yes |  | 0 | 0 | 0 | 0 | 0 | 0 | 0 | 0 | 0 | 0 | 0 | 0 | 0
Warehouse, distribution | 0 | 0 | No | 0 | 0 | 0 | 0 | 0 | 0 | 0 | 0 | 0 | 0 | 0 | 0 | 0 | 0
Warehouse, storage | 0 | 0 | No | 0 | 0 | 0 | 0 | 0 | 0 | 0 | 0 | 0 | 0 | 0 | 0 | 0 | 0
Hotel | 0 | 0 | Yes |  | 0 | 0 | 0 | 0 | 0 | 0 | 0 | 0 | 0 | 0 | 0 | 0 | 0
Educational, daycare | 0 | 0 | Yes |  | 0 | 0 | 0 | 0 | 0 | 0 | 0 | 0 | 0 | 0 | 0 | 0 | 0
Educational, K-12 | 0 | 0 | Yes |  | 0 | 0 | 0 | 0 | 0 | 0 | 0 | 0 | 0 | 0 | 0 | 0 | 0
Educational, postsecondary | 0 | 0 | Yes |  | 0 | 0 | 0 | 0 | 0 | 0 | 0 | 0 | 0 | 0 | 0 | 0 | 0
Parking garage | 0 | 0 | No | 0 | 0 | 0 | 0 | 0 | 0 | 0 | 0 | 0 | 0 | 0 | 0 | 0 | 0
Other <Please Specify> | 0 | 0 | Yes |  | 0 | 0 | 0 | 0 | 0 | 0 | 0 | 0 | 0 | 0 | 0 | 0 | 0
Other <Please Specify> | 0 | 0 | Yes |  | 0 | 0 | 0 | 0 | 0 | 0 | 0 | 0 | 0 | 0 | 0 | 0 | 0
Residential Component | Multi-family | 0 | Yes |  | 0 | 0 | 0 | 0 | 0 | 0 | 0 | 0 | 0 | 0 | 0 | 0 | 0
|  |  |  | Monthly Demand (gal/month) | 0 | 0 | 0 | 0 | 0 | 0 | 0 | 0 | 0 | 0 | 0 | 0 | 0
|  |  |  | Average Days per Month | 0 | 0 | 0 | 0 | 0 | 0 | 0 | 0 | 0 | 0 | 0 | 0
|  |  |  | Average Daily Demand (gal/day) | 0 | 0 | 0 | 0 | 0 | 0 | 0 | 0 | 0 | 0 | 0 | 0 | 0

## Rvw_Calc_Fixt (hidden)
HIDDEN REVIEW TAB
FIXTURE INPUTS AND CALCULATIONS
THERE IS NO NEED TO REVIEW ANYTHING ON THIS TAB. THIS TAB IS A DUPLICATE OF THE "Calc_Fixt" TAB, INCLUDED ONLY TO CALCULATE THE INDOOR DEMANDS BASED ON THE DEFAULT VALUES FOR USE IN THE "Rvw_Fixt" TAB.
|  | Only applied to Office FTE (at 10% factor) and Hotel & Education for Transients. |  |  |  | Applied to all. Factor applied to Hotel Transient daily use for 3 daily uses. |  |  |  | Applied to all. |  |  |  | Applied to all. Factor applied to Hotel Transient daily use for 2 daily uses. |  |  |  | Only applied to Office, Grocery, Medical, R&D Lab, Education (space types with a small user kitchen) |  |  |  | Only applied to Office, Grocery, Medical, R&D Lab, Education (e.g., space types with a small user kitchen) |  |  |  | Only applied to Restaurant, Grocery, Hotel, and School (non-daycare)
|  | Showerhead |  |  |  | Lavatory Faucet |  |  |  | Urinals |  |  |  | Toilet (Water Closet ) |  |  |  | Kitchen Faucet |  |  |  | Dishwasher |  |  |  | Commercial Kitchen
| Flow Rate | 1.8 | gpm |  |  | 0.5 | gpm |  |  | 0.125 | gpf |  |  | 1.28 | gpf |  |  | 1.8 | gpm |  |  | 5 | gal/cycle |  |  | 5.1 | gal/meal
| Duration | 5 | min |  |  | 0.5 | min |  |  | 1 | flush |  |  | 1 | flush |  |  | 0.25 | min |  |  | 1 | cycle |  |  | 1 | meal
| Avg Daily Use per FTE | 0.1 | Factor | 10% |  | 3 |  |  |  | 1 |  |  |  | 2 |  |  |  | 1 |  |  |  | 0.1 |  |  |  | 1
| Avg Daily Use per Transient | 1 |  |  |  | 0.5 | Factor | 6 |  | 0.2 |  |  |  | 0.3 | Factor | 6.6667 |  | 0 |  |  |  | 0 |  |  |  | 1
Development Project
Days in Use per Year |  | Fix. FTE | Fix. Transient | Tot. Daily Demand (gpd) | Tot. Annual Demand (gpy) | Fix. FTE | Fix. Transient | Tot. Daily Demand (gpd) | Tot. Annual Demand (gpy) | Fix. FTE | Fix. Transient | Tot. Daily Demand (gpd) | Tot. Annual Demand (gpy) | Fix. FTE | Fix. Transient | Tot. Daily Demand (gpd) | Tot. Annual Demand (gpy) | Fix. FTE | Fix. Transient | Tot. Daily Demand (gpd) | Tot. Annual Demand (gpy) | Fix. FTE | Fix. Transient | Tot. Daily Demand (gpd) | Tot. Annual Demand (gpy) | Fix. FTE | Fix. Transient | Tot. Daily Demand (gpd) | Tot. Annual Demand (gpy) | Total Max Daily Demand (gpd) | Total Annual Demand (gpy)
0 | General office | 0 |  | 0 | 0 | 0 | 0 | 0 | 0 | 0 | 0 | 0 | 0 | 0 | 0 | 0 | 0 | 0 | 0 | 0 | 0 | 0 | 0 | 0 | 0 |  |  | 0 | 0 | 0 | 0
0 | Retail, general |  |  | 0 | 0 | 0 | 0 | 0 | 0 | 0 | 0 | 0 | 0 | 0 | 0 | 0 | 0 |  |  | 0 | 0 |  |  | 0 | 0 |  |  | 0 | 0 | 0 | 0
0 | Service (e.g. financial, auto) |  |  | 0 | 0 | 0 | 0 | 0 | 0 | 0 | 0 | 0 | 0 | 0 | 0 | 0 | 0 |  |  | 0 | 0 |  |  | 0 | 0 |  |  | 0 | 0 | 0 | 0
0 | Restaurant |  |  | 0 | 0 | 0 | 0 | 0 | 0 | 0 | 0 | 0 | 0 | 0 | 0 | 0 | 0 |  |  | 0 | 0 |  |  | 0 | 0 | 0 | 0 | 0 | 0 | 0 | 0
0 | Grocery store |  |  | 0 | 0 | 0 | 0 | 0 | 0 | 0 | 0 | 0 | 0 | 0 | 0 | 0 | 0 | 0 | 0 | 0 | 0 | 0 | 0 | 0 | 0 | 0 | 0 | 0 | 0 | 0 | 0
0 | Medical office |  |  | 0 | 0 | 0 | 0 | 0 | 0 | 0 | 0 | 0 | 0 | 0 | 0 | 0 | 0 | 0 | 0 | 0 | 0 | 0 | 0 | 0 | 0 |  |  | 0 | 0 | 0 | 0
0 | R&D or laboratory |  |  | 0 | 0 | 0 | 0 | 0 | 0 | 0 | 0 | 0 | 0 | 0 | 0 | 0 | 0 | 0 | 0 | 0 | 0 | 0 | 0 | 0 | 0 |  |  | 0 | 0 | 0 | 0
0 | Warehouse, distribution |  |  | 0 | 0 | 0 | 0 | 0 | 0 | 0 | 0 | 0 | 0 | 0 | 0 | 0 | 0 |  |  | 0 | 0 |  |  | 0 | 0 |  |  | 0 | 0 | 0 | 0
0 | Warehouse, storage |  |  | 0 | 0 | 0 | 0 | 0 | 0 | 0 | 0 | 0 | 0 | 0 | 0 | 0 | 0 |  |  | 0 | 0 |  |  | 0 | 0 |  |  | 0 | 0 | 0 | 0
0 | Hotel |  | 0 | 0 | 0 | 0 | 0 | 0 | 0 | 0 | 0 | 0 | 0 | 0 | 0 | 0 | 0 |  |  | 0 | 0 |  |  | 0 | 0 | 0 | 0 | 0 | 0 | 0 | 0
0 | Educational, daycare |  |  | 0 | 0 | 0 | 0 | 0 | 0 | 0 | 0 | 0 | 0 | 0 | 0 | 0 | 0 | 0 | 0 | 0 | 0 | 0 | 0 | 0 | 0 |  |  | 0 | 0 | 0 | 0
0 | Educational, K-12 |  |  | 0 | 0 | 0 | 0 | 0 | 0 | 0 | 0 | 0 | 0 | 0 | 0 | 0 | 0 | 0 | 0 | 0 | 0 | 0 | 0 | 0 | 0 | 0 | 0 | 0 | 0 | 0 | 0
0 | Educational, postsecondary |  |  | 0 | 0 | 0 | 0 | 0 | 0 | 0 | 0 | 0 | 0 | 0 | 0 | 0 | 0 | 0 | 0 | 0 | 0 | 0 | 0 | 0 | 0 | 0 | 0 | 0 | 0 | 0 | 0
0 | Parking garage |  |  | 0 | 0 | 0 | 0 | 0 | 0 | 0 | 0 | 0 | 0 | 0 | 0 | 0 | 0 |  |  | 0 | 0 |  |  | 0 | 0 |  |  | 0 | 0 | 0 | 0
0 | Other <Please Specify> |  |  | 0 | 0 | 0 | 0 | 0 | 0 | 0 | 0 | 0 | 0 | 0 | 0 | 0 | 0 |  |  | 0 | 0 |  |  | 0 | 0 |  |  | 0 | 0 | 0 | 0
0 | Other <Please Specify> |  |  | 0 | 0 | 0 | 0 | 0 | 0 | 0 | 0 | 0 | 0 | 0 | 0 | 0 | 0 |  |  | 0 | 0 |  |  | 0 | 0 |  |  | 0 | 0 | 0 | 0
| Total | 0 | 0 | 0 | 0 | 0 | 0 | 0 | 0 | 0 | 0 | 0 | 0 | 0 | 0 | 0 | 0 | 0 | 0 | 0 | 0 | 0 | 0 | 0 | 0 | 0 | 0 | 0 | 0 | 0 | 0
#VALUE!
Days in Use per Year |  | Fix. FTE | Fix. Transient | Tot. Daily Demand (gpd) | Tot. Annual Demand (gpy) | Fix. FTE | Fix. Transient | Tot. Daily Demand (gpd) | Tot. Annual Demand (gpy) | Fix. FTE | Fix. Transient | Tot. Daily Demand (gpd) | Tot. Annual Demand (gpy) | Fix. FTE | Fix. Transient | Tot. Daily Demand (gpd) | Tot. Annual Demand (gpy) | Fix. FTE | Fix. Transient | Tot. Daily Demand (gpd) | Tot. Annual Demand (gpy) | Fix. FTE | Fix. Transient | Tot. Daily Demand (gpd) | Tot. Annual Demand (gpy) | Fix. FTE | Fix. Transient | Tot. Daily Demand (gpd) | Tot. Annual Demand (gpy) | Total Max Daily Demand (gpd) | Total Annual Demand (gpy)
0 | General office | 0 |  | 0 | 0 | 0 | 0 | 0 | 0 | 0 | 0 | 0 | 0 | 0 | 0 | 0 | 0 | 0 | 0 | 0 | 0 | 0 | 0 | 0 | 0 |  |  | 0 | 0 | 0 | 0
0 | Retail, general |  |  | 0 | 0 | 0 | 0 | 0 | 0 | 0 | 0 | 0 | 0 | 0 | 0 | 0 | 0 |  |  | 0 | 0 |  |  | 0 | 0 |  |  | 0 | 0 | 0 | 0
0 | Service (e.g. financial, auto) |  |  | 0 | 0 | 0 | 0 | 0 | 0 | 0 | 0 | 0 | 0 | 0 | 0 | 0 | 0 |  |  | 0 | 0 |  |  | 0 | 0 |  |  | 0 | 0 | 0 | 0
0 | Restaurant |  |  | 0 | 0 | 0 | 0 | 0 | 0 | 0 | 0 | 0 | 0 | 0 | 0 | 0 | 0 |  |  | 0 | 0 |  |  | 0 | 0 | 0 | 0 | 0 | 0 | 0 | 0
0 | Grocery store |  |  | 0 | 0 | 0 | 0 | 0 | 0 | 0 | 0 | 0 | 0 | 0 | 0 | 0 | 0 | 0 | 0 | 0 | 0 | 0 | 0 | 0 | 0 | 0 | 0 | 0 | 0 | 0 | 0
0 | Medical office |  |  | 0 | 0 | 0 | 0 | 0 | 0 | 0 | 0 | 0 | 0 | 0 | 0 | 0 | 0 | 0 | 0 | 0 | 0 | 0 | 0 | 0 | 0 |  |  | 0 | 0 | 0 | 0
0 | R&D or laboratory |  |  | 0 | 0 | 0 | 0 | 0 | 0 | 0 | 0 | 0 | 0 | 0 | 0 | 0 | 0 | 0 | 0 | 0 | 0 | 0 | 0 | 0 | 0 |  |  | 0 | 0 | 0 | 0
0 | Warehouse, distribution |  |  | 0 | 0 | 0 | 0 | 0 | 0 | 0 | 0 | 0 | 0 | 0 | 0 | 0 | 0 |  |  | 0 | 0 |  |  | 0 | 0 |  |  | 0 | 0 | 0 | 0
0 | Warehouse, storage |  |  | 0 | 0 | 0 | 0 | 0 | 0 | 0 | 0 | 0 | 0 | 0 | 0 | 0 | 0 |  |  | 0 | 0 |  |  | 0 | 0 |  |  | 0 | 0 | 0 | 0
0 | Hotel |  | 0 | 0 | 0 | 0 | 0 | 0 | 0 | 0 | 0 | 0 | 0 | 0 | 0 | 0 | 0 |  |  | 0 | 0 |  |  | 0 | 0 | 0 | 0 | 0 | 0 | 0 | 0
0 | Educational, daycare |  |  | 0 | 0 | 0 | 0 | 0 | 0 | 0 | 0 | 0 | 0 | 0 | 0 | 0 | 0 | 0 | 0 | 0 | 0 | 0 | 0 | 0 | 0 |  |  | 0 | 0 | 0 | 0
0 | Educational, K-12 |  |  | 0 | 0 | 0 | 0 | 0 | 0 | 0 | 0 | 0 | 0 | 0 | 0 | 0 | 0 | 0 | 0 | 0 | 0 | 0 | 0 | 0 | 0 | 0 | 0 | 0 | 0 | 0 | 0
0 | Educational, postsecondary |  |  | 0 | 0 | 0 | 0 | 0 | 0 | 0 | 0 | 0 | 0 | 0 | 0 | 0 | 0 | 0 | 0 | 0 | 0 | 0 | 0 | 0 | 0 | 0 | 0 | 0 | 0 | 0 | 0
0 | Parking garage |  |  | 0 | 0 | 0 | 0 | 0 | 0 | 0 | 0 | 0 | 0 | 0 | 0 | 0 | 0 |  |  | 0 | 0 |  |  | 0 | 0 |  |  | 0 | 0 | 0 | 0
0 | Other <Please Specify> |  |  | 0 | 0 | 0 | 0 | 0 | 0 | 0 | 0 | 0 | 0 | 0 | 0 | 0 | 0 |  |  | 0 | 0 |  |  | 0 | 0 |  |  | 0 | 0 | 0 | 0
0 | Other <Please Specify> |  |  | 0 | 0 | 0 | 0 | 0 | 0 | 0 | 0 | 0 | 0 | 0 | 0 | 0 | 0 |  |  | 0 | 0 |  |  | 0 | 0 |  |  | 0 | 0 | 0 | 0
| Total | 0 | 0 | 0 | 0 | 0 | 0 | 0 | 0 | 0 | 0 | 0 | 0 | 0 | 0 | 0 | 0 | 0 | 0 | 0 | 0 | 0 | 0 | 0 | 0 | 0 | 0 | 0 | 0 | 0 | 0
#VALUE!
Days in Use per Year |  | Fix. FTE | Fix. Transient | Tot. Daily Demand (gpd) | Tot. Annual Demand (gpy) | Fix. FTE | Fix. Transient | Tot. Daily Demand (gpd) | Tot. Annual Demand (gpy) | Fix. FTE | Fix. Transient | Tot. Daily Demand (gpd) | Tot. Annual Demand (gpy) | Fix. FTE | Fix. Transient | Tot. Daily Demand (gpd) | Tot. Annual Demand (gpy) | Fix. FTE | Fix. Transient | Tot. Daily Demand (gpd) | Tot. Annual Demand (gpy) | Fix. FTE | Fix. Transient | Tot. Daily Demand (gpd) | Tot. Annual Demand (gpy) | Fix. FTE | Fix. Transient | Tot. Daily Demand (gpd) | Tot. Annual Demand (gpy) | Total Max Daily Demand (gpd) | Total Annual Demand (gpy)
0 | General office | 0 |  | 0 | 0 | 0 | 0 | 0 | 0 | 0 | 0 | 0 | 0 | 0 | 0 | 0 | 0 | 0 | 0 | 0 | 0 | 0 | 0 | 0 | 0 |  |  | 0 | 0 | 0 | 0
0 | Retail, general |  |  | 0 | 0 | 0 | 0 | 0 | 0 | 0 | 0 | 0 | 0 | 0 | 0 | 0 | 0 |  |  | 0 | 0 |  |  | 0 | 0 |  |  | 0 | 0 | 0 | 0
0 | Service (e.g. financial, auto) |  |  | 0 | 0 | 0 | 0 | 0 | 0 | 0 | 0 | 0 | 0 | 0 | 0 | 0 | 0 |  |  | 0 | 0 |  |  | 0 | 0 |  |  | 0 | 0 | 0 | 0
0 | Restaurant |  |  | 0 | 0 | 0 | 0 | 0 | 0 | 0 | 0 | 0 | 0 | 0 | 0 | 0 | 0 |  |  | 0 | 0 |  |  | 0 | 0 | 0 | 0 | 0 | 0 | 0 | 0
0 | Grocery store |  |  | 0 | 0 | 0 | 0 | 0 | 0 | 0 | 0 | 0 | 0 | 0 | 0 | 0 | 0 | 0 | 0 | 0 | 0 | 0 | 0 | 0 | 0 | 0 | 0 | 0 | 0 | 0 | 0
0 | Medical office |  |  | 0 | 0 | 0 | 0 | 0 | 0 | 0 | 0 | 0 | 0 | 0 | 0 | 0 | 0 | 0 | 0 | 0 | 0 | 0 | 0 | 0 | 0 |  |  | 0 | 0 | 0 | 0
0 | R&D or laboratory |  |  | 0 | 0 | 0 | 0 | 0 | 0 | 0 | 0 | 0 | 0 | 0 | 0 | 0 | 0 | 0 | 0 | 0 | 0 | 0 | 0 | 0 | 0 |  |  | 0 | 0 | 0 | 0
0 | Warehouse, distribution |  |  | 0 | 0 | 0 | 0 | 0 | 0 | 0 | 0 | 0 | 0 | 0 | 0 | 0 | 0 |  |  | 0 | 0 |  |  | 0 | 0 |  |  | 0 | 0 | 0 | 0
0 | Warehouse, storage |  |  | 0 | 0 | 0 | 0 | 0 | 0 | 0 | 0 | 0 | 0 | 0 | 0 | 0 | 0 |  |  | 0 | 0 |  |  | 0 | 0 |  |  | 0 | 0 | 0 | 0
0 | Hotel |  | 0 | 0 | 0 | 0 | 0 | 0 | 0 | 0 | 0 | 0 | 0 | 0 | 0 | 0 | 0 |  |  | 0 | 0 |  |  | 0 | 0 | 0 | 0 | 0 | 0 | 0 | 0
0 | Educational, daycare |  |  | 0 | 0 | 0 | 0 | 0 | 0 | 0 | 0 | 0 | 0 | 0 | 0 | 0 | 0 | 0 | 0 | 0 | 0 | 0 | 0 | 0 | 0 |  |  | 0 | 0 | 0 | 0
0 | Educational, K-12 |  |  | 0 | 0 | 0 | 0 | 0 | 0 | 0 | 0 | 0 | 0 | 0 | 0 | 0 | 0 | 0 | 0 | 0 | 0 | 0 | 0 | 0 | 0 | 0 | 0 | 0 | 0 | 0 | 0
0 | Educational, postsecondary |  |  | 0 | 0 | 0 | 0 | 0 | 0 | 0 | 0 | 0 | 0 | 0 | 0 | 0 | 0 | 0 | 0 | 0 | 0 | 0 | 0 | 0 | 0 | 0 | 0 | 0 | 0 | 0 | 0
0 | Parking garage |  |  | 0 | 0 | 0 | 0 | 0 | 0 | 0 | 0 | 0 | 0 | 0 | 0 | 0 | 0 |  |  | 0 | 0 |  |  | 0 | 0 |  |  | 0 | 0 | 0 | 0
0 | Other <Please Specify> |  |  | 0 | 0 | 0 | 0 | 0 | 0 | 0 | 0 | 0 | 0 | 0 | 0 | 0 | 0 |  |  | 0 | 0 |  |  | 0 | 0 |  |  | 0 | 0 | 0 | 0
0 | Other <Please Specify> |  |  | 0 | 0 | 0 | 0 | 0 | 0 | 0 | 0 | 0 | 0 | 0 | 0 | 0 | 0 |  |  | 0 | 0 |  |  | 0 | 0 |  |  | 0 | 0 | 0 | 0
| Total | 0 | 0 | 0 | 0 | 0 | 0 | 0 | 0 | 0 | 0 | 0 | 0 | 0 | 0 | 0 | 0 | 0 | 0 | 0 | 0 | 0 | 0 | 0 | 0 | 0 | 0 | 0 | 0 | 0 | 0
Note on G9: Bryce Wilson: Apply 10% factor on LEED value of 0.1 to Office only (i.e. = 0.01 FTE/day or 1 shower/day per ~100 empl which is the rate of installed showers to employees per CPC)

## Calc_Fixt (hidden)
NON-POTABLE WATER CALCULATOR
Fixture Usage Calculations
|  |  | Only applied to Office FTE (at 10% factor) and Hotel & Education for Transients. |  |  |  | Applied to all. Factor applied to Hotel Transient daily use for 3 daily uses. |  |  |  | Applied to all. |  |  |  | Applied to all. Factor applied to Hotel Transient daily use for 2 daily uses. |  |  |  | Only applied to Office, Grocery, Medical, R&D Lab, Education (space types with a small user kitchen) |  |  |  | Only applied to Office, Grocery, Medical, R&D Lab, Education (e.g., space types with a small user kitchen) |  |  |  | Only applied to Restaurant, Grocery, Hotel, and School (non-daycare)
|  |  | Showerhead |  |  |  | Lavatory Faucet |  |  |  | Urinals |  |  |  | Toilet |  |  |  | Kitchen Faucet |  |  |  | Dishwasher |  |  |  | Commercial Kitchen
|  | Flow Rate | 1.8 | gpm |  |  | 0.5 | gpm |  |  | 0.125 | gpf |  |  | 1.28 | gpf |  |  | 1.8 | gpm |  |  | 5 | gal/cycle |  |  | 5.1 | gal/meal
|  | Duration | 5 | min |  |  | 0.5 | min |  |  | 1 | flush |  |  | 1 | flush |  |  | 0.25 | min |  |  | 1 | cycle |  |  | 1 | meal
|  | Avg Daily Use per FTE | 0.1 | Factor | 10% |  | 3 |  |  |  | 1 |  |  |  | 2 |  |  |  | 1 |  |  |  | 0.1 |  |  |  | 1
|  | Avg Daily Use per Transient | 1 |  |  |  | 0.5 | Factor | 6 |  | 0.2 |  |  |  | 0.3 | Factor | 6.6667 |  | 0 |  |  |  | 0 |  |  |  | 1
Development Project
| Days in Use per Year |  | Fix. FTE | Fix. Transient | Tot. Daily Demand (gpd) | Tot. Annual Demand (gpy) | Fix. FTE | Fix. Transient | Tot. Daily Demand (gpd) | Tot. Annual Demand (gpy) | Fix. FTE | Fix. Transient | Tot. Daily Demand (gpd) | Tot. Annual Demand (gpy) | Fix. FTE | Fix. Transient | Tot. Daily Demand (gpd) | Tot. Annual Demand (gpy) | Fix. FTE | Fix. Transient | Tot. Daily Demand (gpd) | Tot. Annual Demand (gpy) | Fix. FTE | Fix. Transient | Tot. Daily Demand (gpd) | Tot. Annual Demand (gpy) | Fix. FTE | Fix. Transient | Tot. Daily Demand (gpd) | Tot. Annual Demand (gpy) | Total Max Daily Demand (gpd) | Total Annual Demand (gpy)
| 0 | General office | 0 |  | 0 | 0 | 0 | 0 | 0 | 0 | 0 | 0 | 0 | 0 | 0 | 0 | 0 | 0 | 0 | 0 | 0 | 0 | 0 | 0 | 0 | 0 |  |  | 0 | 0 | 0 | 0
| 0 | Retail, general |  |  | 0 | 0 | 0 | 0 | 0 | 0 | 0 | 0 | 0 | 0 | 0 | 0 | 0 | 0 |  |  | 0 | 0 |  |  | 0 | 0 |  |  | 0 | 0 | 0 | 0
| 0 | Service (e.g. financial, auto) |  |  | 0 | 0 | 0 | 0 | 0 | 0 | 0 | 0 | 0 | 0 | 0 | 0 | 0 | 0 |  |  | 0 | 0 |  |  | 0 | 0 |  |  | 0 | 0 | 0 | 0
| 0 | Restaurant |  |  | 0 | 0 | 0 | 0 | 0 | 0 | 0 | 0 | 0 | 0 | 0 | 0 | 0 | 0 |  |  | 0 | 0 |  |  | 0 | 0 | 0 | 0 | 0 | 0 | 0 | 0
| 0 | Grocery store |  |  | 0 | 0 | 0 | 0 | 0 | 0 | 0 | 0 | 0 | 0 | 0 | 0 | 0 | 0 | 0 | 0 | 0 | 0 | 0 | 0 | 0 | 0 | 0 | 0 | 0 | 0 | 0 | 0
| 0 | Medical office |  |  | 0 | 0 | 0 | 0 | 0 | 0 | 0 | 0 | 0 | 0 | 0 | 0 | 0 | 0 | 0 | 0 | 0 | 0 | 0 | 0 | 0 | 0 |  |  | 0 | 0 | 0 | 0
| 0 | R&D or laboratory |  |  | 0 | 0 | 0 | 0 | 0 | 0 | 0 | 0 | 0 | 0 | 0 | 0 | 0 | 0 | 0 | 0 | 0 | 0 | 0 | 0 | 0 | 0 |  |  | 0 | 0 | 0 | 0
| 0 | Warehouse, distribution |  |  | 0 | 0 | 0 | 0 | 0 | 0 | 0 | 0 | 0 | 0 | 0 | 0 | 0 | 0 |  |  | 0 | 0 |  |  | 0 | 0 |  |  | 0 | 0 | 0 | 0
| 0 | Warehouse, storage |  |  | 0 | 0 | 0 | 0 | 0 | 0 | 0 | 0 | 0 | 0 | 0 | 0 | 0 | 0 |  |  | 0 | 0 |  |  | 0 | 0 |  |  | 0 | 0 | 0 | 0
| 0 | Hotel |  | 0 | 0 | 0 | 0 | 0 | 0 | 0 | 0 | 0 | 0 | 0 | 0 | 0 | 0 | 0 |  |  | 0 | 0 |  |  | 0 | 0 | 0 | 0 | 0 | 0 | 0 | 0
| 0 | Educational, daycare |  |  | 0 | 0 | 0 | 0 | 0 | 0 | 0 | 0 | 0 | 0 | 0 | 0 | 0 | 0 | 0 | 0 | 0 | 0 | 0 | 0 | 0 | 0 |  |  | 0 | 0 | 0 | 0
| 0 | Educational, K-12 |  |  | 0 | 0 | 0 | 0 | 0 | 0 | 0 | 0 | 0 | 0 | 0 | 0 | 0 | 0 | 0 | 0 | 0 | 0 | 0 | 0 | 0 | 0 | 0 | 0 | 0 | 0 | 0 | 0 | Note: For Schools, if transients = # students then they should potentially use FTE usage values. Don't have any data to test/analyze the estimates this calculator makes for schools.
| 0 | Educational, postsecondary |  |  | 0 | 0 | 0 | 0 | 0 | 0 | 0 | 0 | 0 | 0 | 0 | 0 | 0 | 0 | 0 | 0 | 0 | 0 | 0 | 0 | 0 | 0 | 0 | 0 | 0 | 0 | 0 | 0
| 0 | Parking garage |  |  | 0 | 0 | 0 | 0 | 0 | 0 | 0 | 0 | 0 | 0 | 0 | 0 | 0 | 0 |  |  | 0 | 0 |  |  | 0 | 0 |  |  | 0 | 0 | 0 | 0
| 0 | Other <Please Specify> |  |  | 0 | 0 | 0 | 0 | 0 | 0 | 0 | 0 | 0 | 0 | 0 | 0 | 0 | 0 |  |  | 0 | 0 |  |  | 0 | 0 |  |  | 0 | 0 | 0 | 0
| 0 | Other <Please Specify> |  |  | 0 | 0 | 0 | 0 | 0 | 0 | 0 | 0 | 0 | 0 | 0 | 0 | 0 | 0 |  |  | 0 | 0 |  |  | 0 | 0 |  |  | 0 | 0 | 0 | 0
|  | Total | 0 | 0 | 0 | 0 | 0 | 0 | 0 | 0 | 0 | 0 | 0 | 0 | 0 | 0 | 0 | 0 | 0 | 0 | 0 | 0 | 0 | 0 | 0 | 0 | 0 | 0 | 0 | 0 | 0 | 0
#VALUE!
| Days in Use per Year |  | Fix. FTE | Fix. Transient | Tot. Daily Demand (gpd) | Tot. Annual Demand (gpy) | Fix. FTE | Fix. Transient | Tot. Daily Demand (gpd) | Tot. Annual Demand (gpy) | Fix. FTE | Fix. Transient | Tot. Daily Demand (gpd) | Tot. Annual Demand (gpy) | Fix. FTE | Fix. Transient | Tot. Daily Demand (gpd) | Tot. Annual Demand (gpy) | Fix. FTE | Fix. Transient | Tot. Daily Demand (gpd) | Tot. Annual Demand (gpy) | Fix. FTE | Fix. Transient | Tot. Daily Demand (gpd) | Tot. Annual Demand (gpy) | Fix. FTE | Fix. Transient | Tot. Daily Demand (gpd) | Tot. Annual Demand (gpy) | Total Max Daily Demand (gpd) | Total Annual Demand (gpy)
| 0 | General office | 0 |  | 0 | 0 | 0 | 0 | 0 | 0 | 0 | 0 | 0 | 0 | 0 | 0 | 0 | 0 | 0 | 0 | 0 | 0 | 0 | 0 | 0 | 0 |  |  | 0 | 0 | 0 | 0
| 0 | Retail, general |  |  | 0 | 0 | 0 | 0 | 0 | 0 | 0 | 0 | 0 | 0 | 0 | 0 | 0 | 0 |  |  | 0 | 0 |  |  | 0 | 0 |  |  | 0 | 0 | 0 | 0
| 0 | Service (e.g. financial, auto) |  |  | 0 | 0 | 0 | 0 | 0 | 0 | 0 | 0 | 0 | 0 | 0 | 0 | 0 | 0 |  |  | 0 | 0 |  |  | 0 | 0 |  |  | 0 | 0 | 0 | 0
| 0 | Restaurant |  |  | 0 | 0 | 0 | 0 | 0 | 0 | 0 | 0 | 0 | 0 | 0 | 0 | 0 | 0 |  |  | 0 | 0 |  |  | 0 | 0 | 0 | 0 | 0 | 0 | 0 | 0
| 0 | Grocery store |  |  | 0 | 0 | 0 | 0 | 0 | 0 | 0 | 0 | 0 | 0 | 0 | 0 | 0 | 0 | 0 | 0 | 0 | 0 | 0 | 0 | 0 | 0 | 0 | 0 | 0 | 0 | 0 | 0
| 0 | Medical office |  |  | 0 | 0 | 0 | 0 | 0 | 0 | 0 | 0 | 0 | 0 | 0 | 0 | 0 | 0 | 0 | 0 | 0 | 0 | 0 | 0 | 0 | 0 |  |  | 0 | 0 | 0 | 0
| 0 | R&D or laboratory |  |  | 0 | 0 | 0 | 0 | 0 | 0 | 0 | 0 | 0 | 0 | 0 | 0 | 0 | 0 | 0 | 0 | 0 | 0 | 0 | 0 | 0 | 0 |  |  | 0 | 0 | 0 | 0
| 0 | Warehouse, distribution |  |  | 0 | 0 | 0 | 0 | 0 | 0 | 0 | 0 | 0 | 0 | 0 | 0 | 0 | 0 |  |  | 0 | 0 |  |  | 0 | 0 |  |  | 0 | 0 | 0 | 0
| 0 | Warehouse, storage |  |  | 0 | 0 | 0 | 0 | 0 | 0 | 0 | 0 | 0 | 0 | 0 | 0 | 0 | 0 |  |  | 0 | 0 |  |  | 0 | 0 |  |  | 0 | 0 | 0 | 0
| 0 | Hotel |  | 0 | 0 | 0 | 0 | 0 | 0 | 0 | 0 | 0 | 0 | 0 | 0 | 0 | 0 | 0 |  |  | 0 | 0 |  |  | 0 | 0 | 0 | 0 | 0 | 0 | 0 | 0
| 0 | Educational, daycare |  |  | 0 | 0 | 0 | 0 | 0 | 0 | 0 | 0 | 0 | 0 | 0 | 0 | 0 | 0 | 0 | 0 | 0 | 0 | 0 | 0 | 0 | 0 |  |  | 0 | 0 | 0 | 0
| 0 | Educational, K-12 |  |  | 0 | 0 | 0 | 0 | 0 | 0 | 0 | 0 | 0 | 0 | 0 | 0 | 0 | 0 | 0 | 0 | 0 | 0 | 0 | 0 | 0 | 0 | 0 | 0 | 0 | 0 | 0 | 0
| 0 | Educational, postsecondary |  |  | 0 | 0 | 0 | 0 | 0 | 0 | 0 | 0 | 0 | 0 | 0 | 0 | 0 | 0 | 0 | 0 | 0 | 0 | 0 | 0 | 0 | 0 | 0 | 0 | 0 | 0 | 0 | 0
| 0 | Parking garage |  |  | 0 | 0 | 0 | 0 | 0 | 0 | 0 | 0 | 0 | 0 | 0 | 0 | 0 | 0 |  |  | 0 | 0 |  |  | 0 | 0 |  |  | 0 | 0 | 0 | 0
| 0 | Other <Please Specify> |  |  | 0 | 0 | 0 | 0 | 0 | 0 | 0 | 0 | 0 | 0 | 0 | 0 | 0 | 0 |  |  | 0 | 0 |  |  | 0 | 0 |  |  | 0 | 0 | 0 | 0
| 0 | Other <Please Specify> |  |  | 0 | 0 | 0 | 0 | 0 | 0 | 0 | 0 | 0 | 0 | 0 | 0 | 0 | 0 |  |  | 0 | 0 |  |  | 0 | 0 |  |  | 0 | 0 | 0 | 0
|  | Total | 0 | 0 | 0 | 0 | 0 | 0 | 0 | 0 | 0 | 0 | 0 | 0 | 0 | 0 | 0 | 0 | 0 | 0 | 0 | 0 | 0 | 0 | 0 | 0 | 0 | 0 | 0 | 0 | 0 | 0
#VALUE!
| Days in Use per Year |  | Fix. FTE | Fix. Transient | Tot. Daily Demand (gpd) | Tot. Annual Demand (gpy) | Fix. FTE | Fix. Transient | Tot. Daily Demand (gpd) | Tot. Annual Demand (gpy) | Fix. FTE | Fix. Transient | Tot. Daily Demand (gpd) | Tot. Annual Demand (gpy) | Fix. FTE | Fix. Transient | Tot. Daily Demand (gpd) | Tot. Annual Demand (gpy) | Fix. FTE | Fix. Transient | Tot. Daily Demand (gpd) | Tot. Annual Demand (gpy) | Fix. FTE | Fix. Transient | Tot. Daily Demand (gpd) | Tot. Annual Demand (gpy) | Fix. FTE | Fix. Transient | Tot. Daily Demand (gpd) | Tot. Annual Demand (gpy) | Total Max Daily Demand (gpd) | Total Annual Demand (gpy)
| 0 | General office | 0 |  | 0 | 0 | 0 | 0 | 0 | 0 | 0 | 0 | 0 | 0 | 0 | 0 | 0 | 0 | 0 | 0 | 0 | 0 | 0 | 0 | 0 | 0 |  |  | 0 | 0 | 0 | 0
| 0 | Retail, general |  |  | 0 | 0 | 0 | 0 | 0 | 0 | 0 | 0 | 0 | 0 | 0 | 0 | 0 | 0 |  |  | 0 | 0 |  |  | 0 | 0 |  |  | 0 | 0 | 0 | 0
| 0 | Service (e.g. financial, auto) |  |  | 0 | 0 | 0 | 0 | 0 | 0 | 0 | 0 | 0 | 0 | 0 | 0 | 0 | 0 |  |  | 0 | 0 |  |  | 0 | 0 |  |  | 0 | 0 | 0 | 0
| 0 | Restaurant |  |  | 0 | 0 | 0 | 0 | 0 | 0 | 0 | 0 | 0 | 0 | 0 | 0 | 0 | 0 |  |  | 0 | 0 |  |  | 0 | 0 | 0 | 0 | 0 | 0 | 0 | 0
| 0 | Grocery store |  |  | 0 | 0 | 0 | 0 | 0 | 0 | 0 | 0 | 0 | 0 | 0 | 0 | 0 | 0 | 0 | 0 | 0 | 0 | 0 | 0 | 0 | 0 | 0 | 0 | 0 | 0 | 0 | 0
| 0 | Medical office |  |  | 0 | 0 | 0 | 0 | 0 | 0 | 0 | 0 | 0 | 0 | 0 | 0 | 0 | 0 | 0 | 0 | 0 | 0 | 0 | 0 | 0 | 0 |  |  | 0 | 0 | 0 | 0
| 0 | R&D or laboratory |  |  | 0 | 0 | 0 | 0 | 0 | 0 | 0 | 0 | 0 | 0 | 0 | 0 | 0 | 0 | 0 | 0 | 0 | 0 | 0 | 0 | 0 | 0 |  |  | 0 | 0 | 0 | 0
| 0 | Warehouse, distribution |  |  | 0 | 0 | 0 | 0 | 0 | 0 | 0 | 0 | 0 | 0 | 0 | 0 | 0 | 0 |  |  | 0 | 0 |  |  | 0 | 0 |  |  | 0 | 0 | 0 | 0
| 0 | Warehouse, storage |  |  | 0 | 0 | 0 | 0 | 0 | 0 | 0 | 0 | 0 | 0 | 0 | 0 | 0 | 0 |  |  | 0 | 0 |  |  | 0 | 0 |  |  | 0 | 0 | 0 | 0
| 0 | Hotel |  | 0 | 0 | 0 | 0 | 0 | 0 | 0 | 0 | 0 | 0 | 0 | 0 | 0 | 0 | 0 |  |  | 0 | 0 |  |  | 0 | 0 | 0 | 0 | 0 | 0 | 0 | 0
| 0 | Educational, daycare |  |  | 0 | 0 | 0 | 0 | 0 | 0 | 0 | 0 | 0 | 0 | 0 | 0 | 0 | 0 | 0 | 0 | 0 | 0 | 0 | 0 | 0 | 0 |  |  | 0 | 0 | 0 | 0
| 0 | Educational, K-12 |  |  | 0 | 0 | 0 | 0 | 0 | 0 | 0 | 0 | 0 | 0 | 0 | 0 | 0 | 0 | 0 | 0 | 0 | 0 | 0 | 0 | 0 | 0 | 0 | 0 | 0 | 0 | 0 | 0
| 0 | Educational, postsecondary |  |  | 0 | 0 | 0 | 0 | 0 | 0 | 0 | 0 | 0 | 0 | 0 | 0 | 0 | 0 | 0 | 0 | 0 | 0 | 0 | 0 | 0 | 0 | 0 | 0 | 0 | 0 | 0 | 0
| 0 | Parking garage |  |  | 0 | 0 | 0 | 0 | 0 | 0 | 0 | 0 | 0 | 0 | 0 | 0 | 0 | 0 |  |  | 0 | 0 |  |  | 0 | 0 |  |  | 0 | 0 | 0 | 0
| 0 | Other <Please Specify> |  |  | 0 | 0 | 0 | 0 | 0 | 0 | 0 | 0 | 0 | 0 | 0 | 0 | 0 | 0 |  |  | 0 | 0 |  |  | 0 | 0 |  |  | 0 | 0 | 0 | 0
| 0 | Other <Please Specify> |  |  | 0 | 0 | 0 | 0 | 0 | 0 | 0 | 0 | 0 | 0 | 0 | 0 | 0 | 0 |  |  | 0 | 0 |  |  | 0 | 0 |  |  | 0 | 0 | 0 | 0
|  | Total | 0 | 0 | 0 | 0 | 0 | 0 | 0 | 0 | 0 | 0 | 0 | 0 | 0 | 0 | 0 | 0 | 0 | 0 | 0 | 0 | 0 | 0 | 0 | 0 | 0 | 0 | 0 | 0 | 0 | 0
Note on G9: Bryce Wilson: Apply 10% factor on LEED value of 0.1 to Office only (i.e. = 0.01 FTE/day or 1 shower/day per ~100 empl which is the rate of installed showers to employees per CPC)

## Calc_Irr (hidden)
Irr Dem = (ETO - Precip) x (PF/IE) x Area x (7.48/12) |  |  |  |  | 0
|  |  |  | ET Zone | Select Zone | Select Zone | Select Zone
|  |  |  | ETAF (PF/IE) | 0
|  |  |  | Irrigated Area (sf) | 0
Date | Precipitation (in/day) | Month | Year | Reference ET (in/day) | Irrigation Demand (gal/day) | Irrigation Demand (gal/day) | Irrigation Demand (gal/day) | Total Irrigation Demand (gal/day) |  | ETo Values (DWR 2005 - CIMIS) |  |  |  |  | TOTALS FOR 10-YEAR SIMULATION, BY MONTH
2001-01-01 | 0 | 1 | 2001 | 0.04 | 0 | 0 | 0 | 0 |  | Zone 1 | Zone 2 | Zone 1 | Zone 2 |  | Month | Precipitation | Site 1 | Site 2 | Site 3
2001-01-02 | 0 | 1 | 2001 | 0.04 | 0 | 0 | 0 | 0 |  | (in/mo) | (In/mo) | (in/day) | (in/day) |  |  |  | Irrigation (gal) | Irrigation (gal) | Irrigation (gal)
2001-01-03 | 0 | 1 | 2001 | 0.04 | 0 | 0 | 0 | 0 | 1 | 0.93 | 1.24 | 0.03 | 0.04 | 1 | Jan | 36.56 | 0 | 0 | 0
2001-01-04 | 0 | 1 | 2001 | 0.04 | 0 | 0 | 0 | 0 | 2 | 1.4 | 1.68 | 0.05 | 0.06 | 2 | Feb | 43.79 | 0 | 0 | 0
2001-01-05 | 0 | 1 | 2001 | 0.04 | 0 | 0 | 0 | 0 | 3 | 2.48 | 3.1 | 0.08 | 0.1 | 3 | Mar | 25.68 | 0 | 0 | 0
2001-01-06 | 0 | 1 | 2001 | 0.04 | 0 | 0 | 0 | 0 | 4 | 3.3 | 3.9 | 0.11 | 0.13 | 4 | Apr | 14.36 | 0 | 0 | 0
2001-01-07 | 0 | 1 | 2001 | 0.04 | 0 | 0 | 0 | 0 | 5 | 4.03 | 4.65 | 0.13 | 0.15 | 5 | May | 4.9 | 0 | 0 | 0
2001-01-08 | 0.56 | 1 | 2001 | 0.04 | 0 | 0 | 0 | 0 | 6 | 4.5 | 5.1 | 0.15 | 0.17 | 6 | Jun | 1.19 | 0 | 0 | 0
2001-01-09 | 0.09 | 1 | 2001 | 0.04 | 0 | 0 | 0 | 0 | 7 | 4.65 | 4.96 | 0.15 | 0.16 | 7 | Jul | 0.05 | 0 | 0 | 0
2001-01-10 | 0.75 | 1 | 2001 | 0.04 | 0 | 0 | 0 | 0 | 8 | 4.03 | 4.65 | 0.13 | 0.15 | 8 | Aug | 0.13 | 0 | 0 | 0
2001-01-11 | 0.84 | 1 | 2001 | 0.04 | 0 | 0 | 0 | 0 | 9 | 3.3 | 3.9 | 0.11 | 0.13 | 9 | Sep | 0.62 | 0 | 0 | 0
2001-01-12 | 0.01 | 1 | 2001 | 0.04 | 0 | 0 | 0 | 0 | 10 | 2.48 | 2.79 | 0.08 | 0.09 | 10 | Oct | 11.53 | 0 | 0 | 0
2001-01-13 | 0 | 1 | 2001 | 0.04 | 0 | 0 | 0 | 0 | 11 | 1.2 | 1.8 | 0.04 | 0.06 | 11 | Nov | 23.54 | 0 | 0 | 0
2001-01-14 | 0 | 1 | 2001 | 0.04 | 0 | 0 | 0 | 0 | 12 | 0.62 | 1.24 | 0.02 | 0.04 | 12 | Dec | 70.38 | 0 | 0 | 0
2001-01-15 | 0 | 1 | 2001 | 0.04 | 0 | 0 | 0 | 0 | Total | 32.9 | 39 |  |  |  | Total | 232.73 | 0 | 0 | 0
2001-01-16 | 0 | 1 | 2001 | 0.04 | 0 | 0 | 0 | 0
2001-01-17 | 0 | 1 | 2001 | 0.04 | 0 | 0 | 0 | 0
2001-01-18 | 0 | 1 | 2001 | 0.04 | 0 | 0 | 0 | 0 | [6 empty] | TOTALS FOR 10-YEAR SIMULATION, BY YEAR
2001-01-19 | 0 | 1 | 2001 | 0.04 | 0 | 0 | 0 | 0 | [6 empty] | Year | Precipitation | Site 1 | Site 2 | Site 3
2001-01-20 | 0 | 1 | 2001 | 0.04 | 0 | 0 | 0 | 0 | [8 empty] | Irrigation (gal) | Irrigation (gal) | Irrigation (gal)
2001-01-21 | 0 | 1 | 2001 | 0.04 | 0 | 0 | 0 | 0 | [6 empty] | 2001 | 31.75 | 0 | 0 | 0
2001-01-22 | 0 | 1 | 2001 | 0.04 | 0 | 0 | 0 | 0 | [6 empty] | 2002 | 22.46 | 0 | 0 | 0
2001-01-23 | 0.45 | 1 | 2001 | 0.04 | 0 | 0 | 0 | 0 | [6 empty] | 2003 | 14.32 | 0 | 0 | 0
2001-01-24 | 0.18 | 1 | 2001 | 0.04 | 0 | 0 | 0 | 0 | [6 empty] | 2004 | 23.19 | 0 | 0 | 0
2001-01-25 | 0.7 | 1 | 2001 | 0.04 | 0 | 0 | 0 | 0 | [6 empty] | 2005 | 32.32 | 0 | 0 | 0
2001-01-26 | 0.04 | 1 | 2001 | 0.04 | 0 | 0 | 0 | 0 | [6 empty] | 2006 | 29.49 | 0 | 0 | 0
2001-01-27 | 0 | 1 | 2001 | 0.04 | 0 | 0 | 0 | 0 | [6 empty] | 2007 | 14.13 | 0 | 0 | 0
2001-01-28 | 0 | 1 | 2001 | 0.04 | 0 | 0 | 0 | 0 | [6 empty] | 2008 | 16.72 | 0 | 0 | 0
2001-01-29 | 0.14 | 1 | 2001 | 0.04 | 0 | 0 | 0 | 0 | [6 empty] | 2009 | 19.23 | 0 | 0 | 0
2001-01-30 | 0 | 1 | 2001 | 0.04 | 0 | 0 | 0 | 0 | [6 empty] | 2010 | 29.12 | 0 | 0 | 0
2001-01-31 | 0 | 1 | 2001 | 0.04 | 0 | 0 | 0 | 0 | [6 empty] | Total | 232.73 | 0 | 0 | 0
2001-02-01 | 0 | 2 | 2001 | 0.06 | 0 | 0 | 0 | 0
2001-02-02 | 0 | 2 | 2001 | 0.06 | 0 | 0 | 0 | 0
2001-02-03 | 0 | 2 | 2001 | 0.06 | 0 | 0 | 0 | 0
2001-02-04 | 0 | 2 | 2001 | 0.06 | 0 | 0 | 0 | 0
2001-02-05 | 0 | 2 | 2001 | 0.06 | 0 | 0 | 0 | 0
2001-02-06 | 0.04 | 2 | 2001 | 0.06 | 0 | 0 | 0 | 0
2001-02-07 | 0 | 2 | 2001 | 0.06 | 0 | 0 | 0 | 0
2001-02-08 | 0 | 2 | 2001 | 0.06 | 0 | 0 | 0 | 0
2001-02-09 | 1.13 | 2 | 2001 | 0.06 | 0 | 0 | 0 | 0
2001-02-10 | 0.96 | 2 | 2001 | 0.06 | 0 | 0 | 0 | 0
2001-02-11 | 0.76 | 2 | 2001 | 0.06 | 0 | 0 | 0 | 0
2001-02-12 | 0.63 | 2 | 2001 | 0.06 | 0 | 0 | 0 | 0
2001-02-13 | 0 | 2 | 2001 | 0.06 | 0 | 0 | 0 | 0
2001-02-14 | 0 | 2 | 2001 | 0.06 | 0 | 0 | 0 | 0
2001-02-15 | 0 | 2 | 2001 | 0.06 | 0 | 0 | 0 | 0
2001-02-16 | 0 | 2 | 2001 | 0.06 | 0 | 0 | 0 | 0
2001-02-17 | 0.65 | 2 | 2001 | 0.06 | 0 | 0 | 0 | 0
2001-02-18 | 0.15 | 2 | 2001 | 0.06 | 0 | 0 | 0 | 0
2001-02-19 | 0.65 | 2 | 2001 | 0.06 | 0 | 0 | 0 | 0
2001-02-20 | 0.41 | 2 | 2001 | 0.06 | 0 | 0 | 0 | 0
2001-02-21 | 0.18 | 2 | 2001 | 0.06 | 0 | 0 | 0 | 0
2001-02-22 | 0.79 | 2 | 2001 | 0.06 | 0 | 0 | 0 | 0
2001-02-23 | 0.1 | 2 | 2001 | 0.06 | 0 | 0 | 0 | 0
2001-02-24 | 0.93 | 2 | 2001 | 0.06 | 0 | 0 | 0 | 0
2001-02-25 | 0.35 | 2 | 2001 | 0.06 | 0 | 0 | 0 | 0
2001-02-26 | 0 | 2 | 2001 | 0.06 | 0 | 0 | 0 | 0
2001-02-27 | 0 | 2 | 2001 | 0.06 | 0 | 0 | 0 | 0
2001-02-28 | 0 | 2 | 2001 | 0.06 | 0 | 0 | 0 | 0
2001-03-01 | 0.06 | 3 | 2001 | 0.1 | 0 | 0 | 0 | 0
2001-03-02 | 0.2 | 3 | 2001 | 0.1 | 0 | 0 | 0 | 0
2001-03-03 | 0.23 | 3 | 2001 | 0.1 | 0 | 0 | 0 | 0
2001-03-04 | 0.85 | 3 | 2001 | 0.1 | 0 | 0 | 0 | 0
2001-03-05 | 0.12 | 3 | 2001 | 0.1 | 0 | 0 | 0 | 0
2001-03-06 | 0.01 | 3 | 2001 | 0.1 | 0 | 0 | 0 | 0
2001-03-07 | 0 | 3 | 2001 | 0.1 | 0 | 0 | 0 | 0
2001-03-08 | 0 | 3 | 2001 | 0.1 | 0 | 0 | 0 | 0
2001-03-09 | 0 | 3 | 2001 | 0.1 | 0 | 0 | 0 | 0
2001-03-10 | 0 | 3 | 2001 | 0.1 | 0 | 0 | 0 | 0
2001-03-11 | 0 | 3 | 2001 | 0.1 | 0 | 0 | 0 | 0
2001-03-12 | 0 | 3 | 2001 | 0.1 | 0 | 0 | 0 | 0
2001-03-13 | 0 | 3 | 2001 | 0.1 | 0 | 0 | 0 | 0
2001-03-14 | 0 | 3 | 2001 | 0.1 | 0 | 0 | 0 | 0
2001-03-15 | 0 | 3 | 2001 | 0.1 | 0 | 0 | 0 | 0
2001-03-16 | 0 | 3 | 2001 | 0.1 | 0 | 0 | 0 | 0
2001-03-17 | 0 | 3 | 2001 | 0.1 | 0 | 0 | 0 | 0
2001-03-18 | 0 | 3 | 2001 | 0.1 | 0 | 0 | 0 | 0
2001-03-19 | 0 | 3 | 2001 | 0.1 | 0 | 0 | 0 | 0
2001-03-20 | 0 | 3 | 2001 | 0.1 | 0 | 0 | 0 | 0
2001-03-21 | 0 | 3 | 2001 | 0.1 | 0 | 0 | 0 | 0
2001-03-22 | 0 | 3 | 2001 | 0.1 | 0 | 0 | 0 | 0
2001-03-23 | 0 | 3 | 2001 | 0.1 | 0 | 0 | 0 | 0
2001-03-24 | 0.06 | 3 | 2001 | 0.1 | 0 | 0 | 0 | 0
2001-03-25 | 0.05 | 3 | 2001 | 0.1 | 0 | 0 | 0 | 0
2001-03-26 | 0 | 3 | 2001 | 0.1 | 0 | 0 | 0 | 0
2001-03-27 | 0 | 3 | 2001 | 0.1 | 0 | 0 | 0 | 0
2001-03-28 | 0 | 3 | 2001 | 0.1 | 0 | 0 | 0 | 0
2001-03-29 | 0 | 3 | 2001 | 0.1 | 0 | 0 | 0 | 0
2001-03-30 | 0 | 3 | 2001 | 0.1 | 0 | 0 | 0 | 0
2001-03-31 | 0 | 3 | 2001 | 0.1 | 0 | 0 | 0 | 0
2001-04-01 | 0 | 4 | 2001 | 0.13 | 0 | 0 | 0 | 0
2001-04-02 | 0 | 4 | 2001 | 0.13 | 0 | 0 | 0 | 0
2001-04-03 | 0 | 4 | 2001 | 0.13 | 0 | 0 | 0 | 0
2001-04-04 | 0 | 4 | 2001 | 0.13 | 0 | 0 | 0 | 0
2001-04-05 | 0 | 4 | 2001 | 0.13 | 0 | 0 | 0 | 0
2001-04-06 | 0.25 | 4 | 2001 | 0.13 | 0 | 0 | 0 | 0
2001-04-07 | 0.26 | 4 | 2001 | 0.13 | 0 | 0 | 0 | 0
2001-04-08 | 0 | 4 | 2001 | 0.13 | 0 | 0 | 0 | 0
2001-04-09 | 0.28 | 4 | 2001 | 0.13 | 0 | 0 | 0 | 0
2001-04-10 | 0 | 4 | 2001 | 0.13 | 0 | 0 | 0 | 0
2001-04-11 | 0.08 | 4 | 2001 | 0.13 | 0 | 0 | 0 | 0
2001-04-12 | 0 | 4 | 2001 | 0.13 | 0 | 0 | 0 | 0
2001-04-13 | 0 | 4 | 2001 | 0.13 | 0 | 0 | 0 | 0
2001-04-14 | 0 | 4 | 2001 | 0.13 | 0 | 0 | 0 | 0
2001-04-15 | 0 | 4 | 2001 | 0.13 | 0 | 0 | 0 | 0
2001-04-16 | 0 | 4 | 2001 | 0.13 | 0 | 0 | 0 | 0
2001-04-17 | 0 | 4 | 2001 | 0.13 | 0 | 0 | 0 | 0
2001-04-18 | 0.06 | 4 | 2001 | 0.13 | 0 | 0 | 0 | 0
2001-04-19 | 0.01 | 4 | 2001 | 0.13 | 0 | 0 | 0 | 0
2001-04-20 | 0.92 | 4 | 2001 | 0.13 | 0 | 0 | 0 | 0
2001-04-21 | 0 | 4 | 2001 | 0.13 | 0 | 0 | 0 | 0
2001-04-22 | 0 | 4 | 2001 | 0.13 | 0 | 0 | 0 | 0
2001-04-23 | 0 | 4 | 2001 | 0.13 | 0 | 0 | 0 | 0
2001-04-24 | 0 | 4 | 2001 | 0.13 | 0 | 0 | 0 | 0
2001-04-25 | 0 | 4 | 2001 | 0.13 | 0 | 0 | 0 | 0
2001-04-26 | 0 | 4 | 2001 | 0.13 | 0 | 0 | 0 | 0
2001-04-27 | 0.01 | 4 | 2001 | 0.13 | 0 | 0 | 0 | 0
2001-04-28 | 0.02 | 4 | 2001 | 0.13 | 0 | 0 | 0 | 0
2001-04-29 | 0 | 4 | 2001 | 0.13 | 0 | 0 | 0 | 0
2001-04-30 | 0 | 4 | 2001 | 0.13 | 0 | 0 | 0 | 0
2001-05-01 | 0 | 5 | 2001 | 0.15 | 0 | 0 | 0 | 0
2001-05-02 | 0 | 5 | 2001 | 0.15 | 0 | 0 | 0 | 0
2001-05-03 | 0 | 5 | 2001 | 0.15 | 0 | 0 | 0 | 0
2001-05-04 | 0 | 5 | 2001 | 0.15 | 0 | 0 | 0 | 0
2001-05-05 | 0 | 5 | 2001 | 0.15 | 0 | 0 | 0 | 0
2001-05-06 | 0 | 5 | 2001 | 0.15 | 0 | 0 | 0 | 0
2001-05-07 | 0 | 5 | 2001 | 0.15 | 0 | 0 | 0 | 0
2001-05-08 | 0 | 5 | 2001 | 0.15 | 0 | 0 | 0 | 0
2001-05-09 | 0 | 5 | 2001 | 0.15 | 0 | 0 | 0 | 0
2001-05-10 | 0 | 5 | 2001 | 0.15 | 0 | 0 | 0 | 0
2001-05-11 | 0 | 5 | 2001 | 0.15 | 0 | 0 | 0 | 0
2001-05-12 | 0 | 5 | 2001 | 0.15 | 0 | 0 | 0 | 0
2001-05-13 | 0 | 5 | 2001 | 0.15 | 0 | 0 | 0 | 0
2001-05-14 | 0 | 5 | 2001 | 0.15 | 0 | 0 | 0 | 0
2001-05-15 | 0 | 5 | 2001 | 0.15 | 0 | 0 | 0 | 0
2001-05-16 | 0 | 5 | 2001 | 0.15 | 0 | 0 | 0 | 0
2001-05-17 | 0 | 5 | 2001 | 0.15 | 0 | 0 | 0 | 0
2001-05-18 | 0 | 5 | 2001 | 0.15 | 0 | 0 | 0 | 0
2001-05-19 | 0 | 5 | 2001 | 0.15 | 0 | 0 | 0 | 0
2001-05-20 | 0 | 5 | 2001 | 0.15 | 0 | 0 | 0 | 0
2001-05-21 | 0 | 5 | 2001 | 0.15 | 0 | 0 | 0 | 0
2001-05-22 | 0 | 5 | 2001 | 0.15 | 0 | 0 | 0 | 0
2001-05-23 | 0 | 5 | 2001 | 0.15 | 0 | 0 | 0 | 0
2001-05-24 | 0 | 5 | 2001 | 0.15 | 0 | 0 | 0 | 0
2001-05-25 | 0 | 5 | 2001 | 0.15 | 0 | 0 | 0 | 0
2001-05-26 | 0 | 5 | 2001 | 0.15 | 0 | 0 | 0 | 0
2001-05-27 | 0 | 5 | 2001 | 0.15 | 0 | 0 | 0 | 0
2001-05-28 | 0 | 5 | 2001 | 0.15 | 0 | 0 | 0 | 0
2001-05-29 | 0 | 5 | 2001 | 0.15 | 0 | 0 | 0 | 0
2001-05-30 | 0 | 5 | 2001 | 0.15 | 0 | 0 | 0 | 0
2001-05-31 | 0 | 5 | 2001 | 0.15 | 0 | 0 | 0 | 0
2001-06-01 | 0 | 6 | 2001 | 0.17 | 0 | 0 | 0 | 0
2001-06-02 | 0 | 6 | 2001 | 0.17 | 0 | 0 | 0 | 0
2001-06-03 | 0 | 6 | 2001 | 0.17 | 0 | 0 | 0 | 0
2001-06-04 | 0 | 6 | 2001 | 0.17 | 0 | 0 | 0 | 0
2001-06-05 | 0 | 6 | 2001 | 0.17 | 0 | 0 | 0 | 0
2001-06-06 | 0 | 6 | 2001 | 0.17 | 0 | 0 | 0 | 0
2001-06-07 | 0 | 6 | 2001 | 0.17 | 0 | 0 | 0 | 0
2001-06-08 | 0 | 6 | 2001 | 0.17 | 0 | 0 | 0 | 0
2001-06-09 | 0 | 6 | 2001 | 0.17 | 0 | 0 | 0 | 0
2001-06-10 | 0 | 6 | 2001 | 0.17 | 0 | 0 | 0 | 0
2001-06-11 | 0 | 6 | 2001 | 0.17 | 0 | 0 | 0 | 0
2001-06-12 | 0 | 6 | 2001 | 0.17 | 0 | 0 | 0 | 0
2001-06-13 | 0 | 6 | 2001 | 0.17 | 0 | 0 | 0 | 0
2001-06-14 | 0 | 6 | 2001 | 0.17 | 0 | 0 | 0 | 0
2001-06-15 | 0 | 6 | 2001 | 0.17 | 0 | 0 | 0 | 0
2001-06-16 | 0 | 6 | 2001 | 0.17 | 0 | 0 | 0 | 0
2001-06-17 | 0 | 6 | 2001 | 0.17 | 0 | 0 | 0 | 0
2001-06-18 | 0 | 6 | 2001 | 0.17 | 0 | 0 | 0 | 0
2001-06-19 | 0 | 6 | 2001 | 0.17 | 0 | 0 | 0 | 0
2001-06-20 | 0 | 6 | 2001 | 0.17 | 0 | 0 | 0 | 0
2001-06-21 | 0 | 6 | 2001 | 0.17 | 0 | 0 | 0 | 0
2001-06-22 | 0 | 6 | 2001 | 0.17 | 0 | 0 | 0 | 0
2001-06-23 | 0 | 6 | 2001 | 0.17 | 0 | 0 | 0 | 0
2001-06-24 | 0 | 6 | 2001 | 0.17 | 0 | 0 | 0 | 0
2001-06-25 | 0.15 | 6 | 2001 | 0.17 | 0 | 0 | 0 | 0
2001-06-26 | 0 | 6 | 2001 | 0.17 | 0 | 0 | 0 | 0
2001-06-27 | 0 | 6 | 2001 | 0.17 | 0 | 0 | 0 | 0
2001-06-28 | 0 | 6 | 2001 | 0.17 | 0 | 0 | 0 | 0
2001-06-29 | 0 | 6 | 2001 | 0.17 | 0 | 0 | 0 | 0
2001-06-30 | 0 | 6 | 2001 | 0.17 | 0 | 0 | 0 | 0
2001-07-01 | 0 | 7 | 2001 | 0.16 | 0 | 0 | 0 | 0
2001-07-02 | 0 | 7 | 2001 | 0.16 | 0 | 0 | 0 | 0
2001-07-03 | 0 | 7 | 2001 | 0.16 | 0 | 0 | 0 | 0
2001-07-04 | 0 | 7 | 2001 | 0.16 | 0 | 0 | 0 | 0
2001-07-05 | 0 | 7 | 2001 | 0.16 | 0 | 0 | 0 | 0
2001-07-06 | 0 | 7 | 2001 | 0.16 | 0 | 0 | 0 | 0
2001-07-07 | 0 | 7 | 2001 | 0.16 | 0 | 0 | 0 | 0
2001-07-08 | 0 | 7 | 2001 | 0.16 | 0 | 0 | 0 | 0
2001-07-09 | 0 | 7 | 2001 | 0.16 | 0 | 0 | 0 | 0
2001-07-10 | 0 | 7 | 2001 | 0.16 | 0 | 0 | 0 | 0
2001-07-11 | 0 | 7 | 2001 | 0.16 | 0 | 0 | 0 | 0
2001-07-12 | 0 | 7 | 2001 | 0.16 | 0 | 0 | 0 | 0
2001-07-13 | 0 | 7 | 2001 | 0.16 | 0 | 0 | 0 | 0
2001-07-14 | 0 | 7 | 2001 | 0.16 | 0 | 0 | 0 | 0
2001-07-15 | 0 | 7 | 2001 | 0.16 | 0 | 0 | 0 | 0
2001-07-16 | 0 | 7 | 2001 | 0.16 | 0 | 0 | 0 | 0
2001-07-17 | 0 | 7 | 2001 | 0.16 | 0 | 0 | 0 | 0
2001-07-18 | 0 | 7 | 2001 | 0.16 | 0 | 0 | 0 | 0
2001-07-19 | 0 | 7 | 2001 | 0.16 | 0 | 0 | 0 | 0
2001-07-20 | 0 | 7 | 2001 | 0.16 | 0 | 0 | 0 | 0
2001-07-21 | 0 | 7 | 2001 | 0.16 | 0 | 0 | 0 | 0
2001-07-22 | 0 | 7 | 2001 | 0.16 | 0 | 0 | 0 | 0
2001-07-23 | 0 | 7 | 2001 | 0.16 | 0 | 0 | 0 | 0
2001-07-24 | 0 | 7 | 2001 | 0.16 | 0 | 0 | 0 | 0
2001-07-25 | 0 | 7 | 2001 | 0.16 | 0 | 0 | 0 | 0
2001-07-26 | 0 | 7 | 2001 | 0.16 | 0 | 0 | 0 | 0
2001-07-27 | 0 | 7 | 2001 | 0.16 | 0 | 0 | 0 | 0
2001-07-28 | 0 | 7 | 2001 | 0.16 | 0 | 0 | 0 | 0
2001-07-29 | 0 | 7 | 2001 | 0.16 | 0 | 0 | 0 | 0
2001-07-30 | 0.01 | 7 | 2001 | 0.16 | 0 | 0 | 0 | 0
2001-07-31 | 0 | 7 | 2001 | 0.16 | 0 | 0 | 0 | 0
2001-08-01 | 0 | 8 | 2001 | 0.15 | 0 | 0 | 0 | 0
2001-08-02 | 0 | 8 | 2001 | 0.15 | 0 | 0 | 0 | 0
2001-08-03 | 0 | 8 | 2001 | 0.15 | 0 | 0 | 0 | 0
2001-08-04 | 0.03 | 8 | 2001 | 0.15 | 0 | 0 | 0 | 0
2001-08-05 | 0 | 8 | 2001 | 0.15 | 0 | 0 | 0 | 0
2001-08-06 | 0 | 8 | 2001 | 0.15 | 0 | 0 | 0 | 0
2001-08-07 | 0 | 8 | 2001 | 0.15 | 0 | 0 | 0 | 0
2001-08-08 | 0 | 8 | 2001 | 0.15 | 0 | 0 | 0 | 0
2001-08-09 | 0 | 8 | 2001 | 0.15 | 0 | 0 | 0 | 0
2001-08-10 | 0 | 8 | 2001 | 0.15 | 0 | 0 | 0 | 0
2001-08-11 | 0 | 8 | 2001 | 0.15 | 0 | 0 | 0 | 0
2001-08-12 | 0 | 8 | 2001 | 0.15 | 0 | 0 | 0 | 0
2001-08-13 | 0 | 8 | 2001 | 0.15 | 0 | 0 | 0 | 0
2001-08-14 | 0 | 8 | 2001 | 0.15 | 0 | 0 | 0 | 0
2001-08-15 | 0 | 8 | 2001 | 0.15 | 0 | 0 | 0 | 0
2001-08-16 | 0 | 8 | 2001 | 0.15 | 0 | 0 | 0 | 0
2001-08-17 | 0 | 8 | 2001 | 0.15 | 0 | 0 | 0 | 0
2001-08-18 | 0 | 8 | 2001 | 0.15 | 0 | 0 | 0 | 0
2001-08-19 | 0 | 8 | 2001 | 0.15 | 0 | 0 | 0 | 0
2001-08-20 | 0 | 8 | 2001 | 0.15 | 0 | 0 | 0 | 0
2001-08-21 | 0 | 8 | 2001 | 0.15 | 0 | 0 | 0 | 0
2001-08-22 | 0 | 8 | 2001 | 0.15 | 0 | 0 | 0 | 0
2001-08-23 | 0 | 8 | 2001 | 0.15 | 0 | 0 | 0 | 0
2001-08-24 | 0 | 8 | 2001 | 0.15 | 0 | 0 | 0 | 0
2001-08-25 | 0 | 8 | 2001 | 0.15 | 0 | 0 | 0 | 0
2001-08-26 | 0 | 8 | 2001 | 0.15 | 0 | 0 | 0 | 0
2001-08-27 | 0 | 8 | 2001 | 0.15 | 0 | 0 | 0 | 0
2001-08-28 | 0 | 8 | 2001 | 0.15 | 0 | 0 | 0 | 0
2001-08-29 | 0 | 8 | 2001 | 0.15 | 0 | 0 | 0 | 0
2001-08-30 | 0 | 8 | 2001 | 0.15 | 0 | 0 | 0 | 0
2001-08-31 | 0 | 8 | 2001 | 0.15 | 0 | 0 | 0 | 0
2001-09-01 | 0 | 9 | 2001 | 0.13 | 0 | 0 | 0 | 0
2001-09-02 | 0 | 9 | 2001 | 0.13 | 0 | 0 | 0 | 0
2001-09-03 | 0 | 9 | 2001 | 0.13 | 0 | 0 | 0 | 0
2001-09-04 | 0 | 9 | 2001 | 0.13 | 0 | 0 | 0 | 0
2001-09-05 | 0 | 9 | 2001 | 0.13 | 0 | 0 | 0 | 0
2001-09-06 | 0 | 9 | 2001 | 0.13 | 0 | 0 | 0 | 0
2001-09-07 | 0 | 9 | 2001 | 0.13 | 0 | 0 | 0 | 0
2001-09-08 | 0 | 9 | 2001 | 0.13 | 0 | 0 | 0 | 0
2001-09-09 | 0 | 9 | 2001 | 0.13 | 0 | 0 | 0 | 0
2001-09-10 | 0 | 9 | 2001 | 0.13 | 0 | 0 | 0 | 0
2001-09-11 | 0 | 9 | 2001 | 0.13 | 0 | 0 | 0 | 0
2001-09-12 | 0 | 9 | 2001 | 0.13 | 0 | 0 | 0 | 0
2001-09-13 | 0 | 9 | 2001 | 0.13 | 0 | 0 | 0 | 0
2001-09-14 | 0 | 9 | 2001 | 0.13 | 0 | 0 | 0 | 0
2001-09-15 | 0 | 9 | 2001 | 0.13 | 0 | 0 | 0 | 0
2001-09-16 | 0 | 9 | 2001 | 0.13 | 0 | 0 | 0 | 0
2001-09-17 | 0.01 | 9 | 2001 | 0.13 | 0 | 0 | 0 | 0
2001-09-18 | 0 | 9 | 2001 | 0.13 | 0 | 0 | 0 | 0
2001-09-19 | 0 | 9 | 2001 | 0.13 | 0 | 0 | 0 | 0
2001-09-20 | 0 | 9 | 2001 | 0.13 | 0 | 0 | 0 | 0
2001-09-21 | 0 | 9 | 2001 | 0.13 | 0 | 0 | 0 | 0
2001-09-22 | 0 | 9 | 2001 | 0.13 | 0 | 0 | 0 | 0
2001-09-23 | 0 | 9 | 2001 | 0.13 | 0 | 0 | 0 | 0
2001-09-24 | 0.16 | 9 | 2001 | 0.13 | 0 | 0 | 0 | 0
2001-09-25 | 0.01 | 9 | 2001 | 0.13 | 0 | 0 | 0 | 0
2001-09-26 | 0 | 9 | 2001 | 0.13 | 0 | 0 | 0 | 0
2001-09-27 | 0 | 9 | 2001 | 0.13 | 0 | 0 | 0 | 0
2001-09-28 | 0 | 9 | 2001 | 0.13 | 0 | 0 | 0 | 0
2001-09-29 | 0 | 9 | 2001 | 0.13 | 0 | 0 | 0 | 0
2001-09-30 | 0 | 9 | 2001 | 0.13 | 0 | 0 | 0 | 0
2001-10-01 | 0 | 10 | 2001 | 0.09 | 0 | 0 | 0 | 0
2001-10-02 | 0 | 10 | 2001 | 0.09 | 0 | 0 | 0 | 0
2001-10-03 | 0 | 10 | 2001 | 0.09 | 0 | 0 | 0 | 0
2001-10-04 | 0 | 10 | 2001 | 0.09 | 0 | 0 | 0 | 0
2001-10-05 | 0 | 10 | 2001 | 0.09 | 0 | 0 | 0 | 0
2001-10-06 | 0 | 10 | 2001 | 0.09 | 0 | 0 | 0 | 0
2001-10-07 | 0 | 10 | 2001 | 0.09 | 0 | 0 | 0 | 0
2001-10-08 | 0 | 10 | 2001 | 0.09 | 0 | 0 | 0 | 0
2001-10-09 | 0 | 10 | 2001 | 0.09 | 0 | 0 | 0 | 0
2001-10-10 | 0 | 10 | 2001 | 0.09 | 0 | 0 | 0 | 0
2001-10-11 | 0 | 10 | 2001 | 0.09 | 0 | 0 | 0 | 0
2001-10-12 | 0 | 10 | 2001 | 0.09 | 0 | 0 | 0 | 0
2001-10-13 | 0 | 10 | 2001 | 0.09 | 0 | 0 | 0 | 0
2001-10-14 | 0 | 10 | 2001 | 0.09 | 0 | 0 | 0 | 0
2001-10-15 | 0 | 10 | 2001 | 0.09 | 0 | 0 | 0 | 0
2001-10-16 | 0 | 10 | 2001 | 0.09 | 0 | 0 | 0 | 0
2001-10-17 | 0 | 10 | 2001 | 0.09 | 0 | 0 | 0 | 0
2001-10-18 | 0 | 10 | 2001 | 0.09 | 0 | 0 | 0 | 0
2001-10-19 | 0 | 10 | 2001 | 0.09 | 0 | 0 | 0 | 0
2001-10-20 | 0 | 10 | 2001 | 0.09 | 0 | 0 | 0 | 0
2001-10-21 | 0 | 10 | 2001 | 0.09 | 0 | 0 | 0 | 0
2001-10-22 | 0 | 10 | 2001 | 0.09 | 0 | 0 | 0 | 0
2001-10-23 | 0 | 10 | 2001 | 0.09 | 0 | 0 | 0 | 0
2001-10-24 | 0 | 10 | 2001 | 0.09 | 0 | 0 | 0 | 0
2001-10-25 | 0 | 10 | 2001 | 0.09 | 0 | 0 | 0 | 0
2001-10-26 | 0 | 10 | 2001 | 0.09 | 0 | 0 | 0 | 0
2001-10-27 | 0 | 10 | 2001 | 0.09 | 0 | 0 | 0 | 0
2001-10-28 | 0 | 10 | 2001 | 0.09 | 0 | 0 | 0 | 0
2001-10-29 | 0.01 | 10 | 2001 | 0.09 | 0 | 0 | 0 | 0
2001-10-30 | 0.48 | 10 | 2001 | 0.09 | 0 | 0 | 0 | 0
2001-10-31 | 0 | 10 | 2001 | 0.09 | 0 | 0 | 0 | 0
2001-11-01 | 0 | 11 | 2001 | 0.06 | 0 | 0 | 0 | 0
2001-11-02 | 0 | 11 | 2001 | 0.06 | 0 | 0 | 0 | 0
2001-11-03 | 0.01 | 11 | 2001 | 0.06 | 0 | 0 | 0 | 0
2001-11-04 | 0 | 11 | 2001 | 0.06 | 0 | 0 | 0 | 0
2001-11-05 | 0 | 11 | 2001 | 0.06 | 0 | 0 | 0 | 0
2001-11-06 | 0 | 11 | 2001 | 0.06 | 0 | 0 | 0 | 0
2001-11-07 | 0 | 11 | 2001 | 0.06 | 0 | 0 | 0 | 0
2001-11-08 | 0 | 11 | 2001 | 0.06 | 0 | 0 | 0 | 0
2001-11-09 | 0 | 11 | 2001 | 0.06 | 0 | 0 | 0 | 0
2001-11-10 | 0.59 | 11 | 2001 | 0.06 | 0 | 0 | 0 | 0
2001-11-11 | 0.07 | 11 | 2001 | 0.06 | 0 | 0 | 0 | 0
2001-11-12 | 2.09 | 11 | 2001 | 0.06 | 0 | 0 | 0 | 0
2001-11-13 | 0.01 | 11 | 2001 | 0.06 | 0 | 0 | 0 | 0
2001-11-14 | 0.03 | 11 | 2001 | 0.06 | 0 | 0 | 0 | 0
2001-11-15 | 0 | 11 | 2001 | 0.06 | 0 | 0 | 0 | 0
2001-11-16 | 0.04 | 11 | 2001 | 0.06 | 0 | 0 | 0 | 0
2001-11-17 | 0 | 11 | 2001 | 0.06 | 0 | 0 | 0 | 0
2001-11-18 | 0 | 11 | 2001 | 0.06 | 0 | 0 | 0 | 0
2001-11-19 | 0 | 11 | 2001 | 0.06 | 0 | 0 | 0 | 0
2001-11-20 | 0 | 11 | 2001 | 0.06 | 0 | 0 | 0 | 0
2001-11-21 | 0.16 | 11 | 2001 | 0.06 | 0 | 0 | 0 | 0
2001-11-22 | 0.01 | 11 | 2001 | 0.06 | 0 | 0 | 0 | 0
2001-11-23 | 0 | 11 | 2001 | 0.06 | 0 | 0 | 0 | 0
2001-11-24 | 0.79 | 11 | 2001 | 0.06 | 0 | 0 | 0 | 0
2001-11-25 | 0 | 11 | 2001 | 0.06 | 0 | 0 | 0 | 0
2001-11-26 | 0 | 11 | 2001 | 0.06 | 0 | 0 | 0 | 0
2001-11-27 | 0 | 11 | 2001 | 0.06 | 0 | 0 | 0 | 0
2001-11-28 | 0.82 | 11 | 2001 | 0.06 | 0 | 0 | 0 | 0
2001-11-29 | 0.54 | 11 | 2001 | 0.06 | 0 | 0 | 0 | 0
2001-11-30 | 0.02 | 11 | 2001 | 0.06 | 0 | 0 | 0 | 0
2001-12-01 | 0.99 | 12 | 2001 | 0.04 | 0 | 0 | 0 | 0
2001-12-02 | 1.55 | 12 | 2001 | 0.04 | 0 | 0 | 0 | 0
2001-12-03 | 0.08 | 12 | 2001 | 0.04 | 0 | 0 | 0 | 0
2001-12-04 | 0 | 12 | 2001 | 0.04 | 0 | 0 | 0 | 0
2001-12-05 | 0.7 | 12 | 2001 | 0.04 | 0 | 0 | 0 | 0
2001-12-06 | 0.24 | 12 | 2001 | 0.04 | 0 | 0 | 0 | 0
2001-12-07 | 0 | 12 | 2001 | 0.04 | 0 | 0 | 0 | 0
2001-12-08 | 0.02 | 12 | 2001 | 0.04 | 0 | 0 | 0 | 0
2001-12-09 | 0 | 12 | 2001 | 0.04 | 0 | 0 | 0 | 0
2001-12-10 | 0 | 12 | 2001 | 0.04 | 0 | 0 | 0 | 0
2001-12-11 | 0 | 12 | 2001 | 0.04 | 0 | 0 | 0 | 0
2001-12-12 | 0 | 12 | 2001 | 0.04 | 0 | 0 | 0 | 0
2001-12-13 | 0.47 | 12 | 2001 | 0.04 | 0 | 0 | 0 | 0
2001-12-14 | 0.43 | 12 | 2001 | 0.04 | 0 | 0 | 0 | 0
2001-12-15 | 0 | 12 | 2001 | 0.04 | 0 | 0 | 0 | 0
2001-12-16 | 0 | 12 | 2001 | 0.04 | 0 | 0 | 0 | 0
2001-12-17 | 0.61 | 12 | 2001 | 0.04 | 0 | 0 | 0 | 0
2001-12-18 | 0 | 12 | 2001 | 0.04 | 0 | 0 | 0 | 0
2001-12-19 | 0.29 | 12 | 2001 | 0.04 | 0 | 0 | 0 | 0
2001-12-20 | 0.52 | 12 | 2001 | 0.04 | 0 | 0 | 0 | 0
2001-12-21 | 0.16 | 12 | 2001 | 0.04 | 0 | 0 | 0 | 0
2001-12-22 | 0.95 | 12 | 2001 | 0.04 | 0 | 0 | 0 | 0
2001-12-23 | 0.06 | 12 | 2001 | 0.04 | 0 | 0 | 0 | 0
2001-12-24 | 0 | 12 | 2001 | 0.04 | 0 | 0 | 0 | 0
2001-12-25 | 0 | 12 | 2001 | 0.04 | 0 | 0 | 0 | 0
2001-12-26 | 0.02 | 12 | 2001 | 0.04 | 0 | 0 | 0 | 0
2001-12-27 | 0.19 | 12 | 2001 | 0.04 | 0 | 0 | 0 | 0
2001-12-28 | 1.78 | 12 | 2001 | 0.04 | 0 | 0 | 0 | 0
2001-12-29 | 0.54 | 12 | 2001 | 0.04 | 0 | 0 | 0 | 0
2001-12-30 | 1.12 | 12 | 2001 | 0.04 | 0 | 0 | 0 | 0
2001-12-31 | 0.03 | 12 | 2001 | 0.04 | 0 | 0 | 0 | 0
2002-01-01 | 0.14 | 1 | 2002 | 0.04 | 0 | 0 | 0 | 0
2002-01-02 | 0.91 | 1 | 2002 | 0.04 | 0 | 0 | 0 | 0
2002-01-03 | 0 | 1 | 2002 | 0.04 | 0 | 0 | 0 | 0
2002-01-04 | 0 | 1 | 2002 | 0.04 | 0 | 0 | 0 | 0
2002-01-05 | 0 | 1 | 2002 | 0.04 | 0 | 0 | 0 | 0
2002-01-06 | 0.02 | 1 | 2002 | 0.04 | 0 | 0 | 0 | 0
2002-01-07 | 0 | 1 | 2002 | 0.04 | 0 | 0 | 0 | 0
2002-01-08 | 0 | 1 | 2002 | 0.04 | 0 | 0 | 0 | 0
2002-01-09 | 0 | 1 | 2002 | 0.04 | 0 | 0 | 0 | 0
2002-01-10 | 0 | 1 | 2002 | 0.04 | 0 | 0 | 0 | 0
2002-01-11 | 0 | 1 | 2002 | 0.04 | 0 | 0 | 0 | 0
2002-01-12 | 0 | 1 | 2002 | 0.04 | 0 | 0 | 0 | 0
2002-01-13 | 0 | 1 | 2002 | 0.04 | 0 | 0 | 0 | 0
2002-01-14 | 0 | 1 | 2002 | 0.04 | 0 | 0 | 0 | 0
2002-01-15 | 0 | 1 | 2002 | 0.04 | 0 | 0 | 0 | 0
2002-01-16 | 0 | 1 | 2002 | 0.04 | 0 | 0 | 0 | 0
2002-01-17 | 0 | 1 | 2002 | 0.04 | 0 | 0 | 0 | 0
2002-01-18 | 0 | 1 | 2002 | 0.04 | 0 | 0 | 0 | 0
2002-01-19 | 0 | 1 | 2002 | 0.04 | 0 | 0 | 0 | 0
2002-01-20 | 0 | 1 | 2002 | 0.04 | 0 | 0 | 0 | 0
2002-01-21 | 0.2 | 1 | 2002 | 0.04 | 0 | 0 | 0 | 0
2002-01-22 | 0 | 1 | 2002 | 0.04 | 0 | 0 | 0 | 0
2002-01-23 | 0 | 1 | 2002 | 0.04 | 0 | 0 | 0 | 0
2002-01-24 | 0 | 1 | 2002 | 0.04 | 0 | 0 | 0 | 0
2002-01-25 | 0 | 1 | 2002 | 0.04 | 0 | 0 | 0 | 0
2002-01-26 | 0.48 | 1 | 2002 | 0.04 | 0 | 0 | 0 | 0
2002-01-27 | 0 | 1 | 2002 | 0.04 | 0 | 0 | 0 | 0
2002-01-28 | 0.38 | 1 | 2002 | 0.04 | 0 | 0 | 0 | 0
2002-01-29 | 0 | 1 | 2002 | 0.04 | 0 | 0 | 0 | 0
2002-01-30 | 0 | 1 | 2002 | 0.04 | 0 | 0 | 0 | 0
2002-01-31 | 0 | 1 | 2002 | 0.04 | 0 | 0 | 0 | 0
2002-02-01 | 0 | 2 | 2002 | 0.06 | 0 | 0 | 0 | 0
2002-02-02 | 0 | 2 | 2002 | 0.06 | 0 | 0 | 0 | 0
2002-02-03 | 0 | 2 | 2002 | 0.06 | 0 | 0 | 0 | 0
2002-02-04 | 0 | 2 | 2002 | 0.06 | 0 | 0 | 0 | 0
2002-02-05 | 0 | 2 | 2002 | 0.06 | 0 | 0 | 0 | 0
2002-02-06 | 0.01 | 2 | 2002 | 0.06 | 0 | 0 | 0 | 0
2002-02-07 | 0.46 | 2 | 2002 | 0.06 | 0 | 0 | 0 | 0
2002-02-08 | 0.01 | 2 | 2002 | 0.06 | 0 | 0 | 0 | 0
2002-02-09 | 0 | 2 | 2002 | 0.06 | 0 | 0 | 0 | 0
2002-02-10 | 0 | 2 | 2002 | 0.06 | 0 | 0 | 0 | 0
2002-02-11 | 0 | 2 | 2002 | 0.06 | 0 | 0 | 0 | 0
2002-02-12 | 0 | 2 | 2002 | 0.06 | 0 | 0 | 0 | 0
2002-02-13 | 0.09 | 2 | 2002 | 0.06 | 0 | 0 | 0 | 0
2002-02-14 | 0 | 2 | 2002 | 0.06 | 0 | 0 | 0 | 0
2002-02-15 | 0 | 2 | 2002 | 0.06 | 0 | 0 | 0 | 0
2002-02-16 | 0.35 | 2 | 2002 | 0.06 | 0 | 0 | 0 | 0
2002-02-17 | 0.43 | 2 | 2002 | 0.06 | 0 | 0 | 0 | 0
2002-02-18 | 0.02 | 2 | 2002 | 0.06 | 0 | 0 | 0 | 0
2002-02-19 | 1.09 | 2 | 2002 | 0.06 | 0 | 0 | 0 | 0
2002-02-20 | 0.06 | 2 | 2002 | 0.06 | 0 | 0 | 0 | 0
2002-02-21 | 0 | 2 | 2002 | 0.06 | 0 | 0 | 0 | 0
2002-02-22 | 0.01 | 2 | 2002 | 0.06 | 0 | 0 | 0 | 0
2002-02-23 | 0.06 | 2 | 2002 | 0.06 | 0 | 0 | 0 | 0
2002-02-24 | 0 | 2 | 2002 | 0.06 | 0 | 0 | 0 | 0
2002-02-25 | 0 | 2 | 2002 | 0.06 | 0 | 0 | 0 | 0
2002-02-26 | 0 | 2 | 2002 | 0.06 | 0 | 0 | 0 | 0
2002-02-27 | 0 | 2 | 2002 | 0.06 | 0 | 0 | 0 | 0
2002-02-28 | 0 | 2 | 2002 | 0.06 | 0 | 0 | 0 | 0
2002-03-01 | 0 | 3 | 2002 | 0.1 | 0 | 0 | 0 | 0
2002-03-02 | 0 | 3 | 2002 | 0.1 | 0 | 0 | 0 | 0
2002-03-03 | 0 | 3 | 2002 | 0.1 | 0 | 0 | 0 | 0
2002-03-04 | 0 | 3 | 2002 | 0.1 | 0 | 0 | 0 | 0
2002-03-05 | 0.01 | 3 | 2002 | 0.1 | 0 | 0 | 0 | 0
2002-03-06 | 0.57 | 3 | 2002 | 0.1 | 0 | 0 | 0 | 0
2002-03-07 | 0.28 | 3 | 2002 | 0.1 | 0 | 0 | 0 | 0
2002-03-08 | 0 | 3 | 2002 | 0.1 | 0 | 0 | 0 | 0
2002-03-09 | 0.09 | 3 | 2002 | 0.1 | 0 | 0 | 0 | 0
2002-03-10 | 0.38 | 3 | 2002 | 0.1 | 0 | 0 | 0 | 0
2002-03-11 | 0 | 3 | 2002 | 0.1 | 0 | 0 | 0 | 0
2002-03-12 | 0 | 3 | 2002 | 0.1 | 0 | 0 | 0 | 0
2002-03-13 | 0 | 3 | 2002 | 0.1 | 0 | 0 | 0 | 0
2002-03-14 | 0 | 3 | 2002 | 0.1 | 0 | 0 | 0 | 0
2002-03-15 | 0 | 3 | 2002 | 0.1 | 0 | 0 | 0 | 0
2002-03-16 | 0 | 3 | 2002 | 0.1 | 0 | 0 | 0 | 0
2002-03-17 | 0.58 | 3 | 2002 | 0.1 | 0 | 0 | 0 | 0
2002-03-18 | 0 | 3 | 2002 | 0.1 | 0 | 0 | 0 | 0
2002-03-19 | 0 | 3 | 2002 | 0.1 | 0 | 0 | 0 | 0
2002-03-20 | 0 | 3 | 2002 | 0.1 | 0 | 0 | 0 | 0
2002-03-21 | 0 | 3 | 2002 | 0.1 | 0 | 0 | 0 | 0
2002-03-22 | 0.18 | 3 | 2002 | 0.1 | 0 | 0 | 0 | 0
2002-03-23 | 0.18 | 3 | 2002 | 0.1 | 0 | 0 | 0 | 0
2002-03-24 | 0 | 3 | 2002 | 0.1 | 0 | 0 | 0 | 0
2002-03-25 | 0 | 3 | 2002 | 0.1 | 0 | 0 | 0 | 0
2002-03-26 | 0 | 3 | 2002 | 0.1 | 0 | 0 | 0 | 0
2002-03-27 | 0 | 3 | 2002 | 0.1 | 0 | 0 | 0 | 0
2002-03-28 | 0 | 3 | 2002 | 0.1 | 0 | 0 | 0 | 0
2002-03-29 | 0 | 3 | 2002 | 0.1 | 0 | 0 | 0 | 0
2002-03-30 | 0 | 3 | 2002 | 0.1 | 0 | 0 | 0 | 0
2002-03-31 | 0 | 3 | 2002 | 0.1 | 0 | 0 | 0 | 0
2002-04-01 | 0 | 4 | 2002 | 0.13 | 0 | 0 | 0 | 0
2002-04-02 | 0 | 4 | 2002 | 0.13 | 0 | 0 | 0 | 0
2002-04-03 | 0 | 4 | 2002 | 0.13 | 0 | 0 | 0 | 0
2002-04-04 | 0 | 4 | 2002 | 0.13 | 0 | 0 | 0 | 0
2002-04-05 | 0 | 4 | 2002 | 0.13 | 0 | 0 | 0 | 0
2002-04-06 | 0.01 | 4 | 2002 | 0.13 | 0 | 0 | 0 | 0
2002-04-07 | 0 | 4 | 2002 | 0.13 | 0 | 0 | 0 | 0
2002-04-08 | 0 | 4 | 2002 | 0.13 | 0 | 0 | 0 | 0
2002-04-09 | 0.04 | 4 | 2002 | 0.13 | 0 | 0 | 0 | 0
2002-04-10 | 0 | 4 | 2002 | 0.13 | 0 | 0 | 0 | 0
2002-04-11 | 0 | 4 | 2002 | 0.13 | 0 | 0 | 0 | 0
2002-04-12 | 0 | 4 | 2002 | 0.13 | 0 | 0 | 0 | 0
2002-04-13 | 0 | 4 | 2002 | 0.13 | 0 | 0 | 0 | 0
2002-04-14 | 0 | 4 | 2002 | 0.13 | 0 | 0 | 0 | 0
2002-04-15 | 0 | 4 | 2002 | 0.13 | 0 | 0 | 0 | 0
2002-04-16 | 0.25 | 4 | 2002 | 0.13 | 0 | 0 | 0 | 0
2002-04-17 | 0 | 4 | 2002 | 0.13 | 0 | 0 | 0 | 0
2002-04-18 | 0 | 4 | 2002 | 0.13 | 0 | 0 | 0 | 0
2002-04-19 | 0 | 4 | 2002 | 0.13 | 0 | 0 | 0 | 0
2002-04-20 | 0 | 4 | 2002 | 0.13 | 0 | 0 | 0 | 0
2002-04-21 | 0 | 4 | 2002 | 0.13 | 0 | 0 | 0 | 0
2002-04-22 | 0 | 4 | 2002 | 0.13 | 0 | 0 | 0 | 0
2002-04-23 | 0 | 4 | 2002 | 0.13 | 0 | 0 | 0 | 0
2002-04-24 | 0 | 4 | 2002 | 0.13 | 0 | 0 | 0 | 0
2002-04-25 | 0 | 4 | 2002 | 0.13 | 0 | 0 | 0 | 0
2002-04-26 | 0 | 4 | 2002 | 0.13 | 0 | 0 | 0 | 0
2002-04-27 | 0 | 4 | 2002 | 0.13 | 0 | 0 | 0 | 0
2002-04-28 | 0 | 4 | 2002 | 0.13 | 0 | 0 | 0 | 0
2002-04-29 | 0.22 | 4 | 2002 | 0.13 | 0 | 0 | 0 | 0
2002-04-30 | 0 | 4 | 2002 | 0.13 | 0 | 0 | 0 | 0
2002-05-01 | 0 | 5 | 2002 | 0.15 | 0 | 0 | 0 | 0
2002-05-02 | 0 | 5 | 2002 | 0.15 | 0 | 0 | 0 | 0
2002-05-03 | 0 | 5 | 2002 | 0.15 | 0 | 0 | 0 | 0
2002-05-04 | 0 | 5 | 2002 | 0.15 | 0 | 0 | 0 | 0
2002-05-05 | 0 | 5 | 2002 | 0.15 | 0 | 0 | 0 | 0
2002-05-06 | 0 | 5 | 2002 | 0.15 | 0 | 0 | 0 | 0
2002-05-07 | 0 | 5 | 2002 | 0.15 | 0 | 0 | 0 | 0
2002-05-08 | 0 | 5 | 2002 | 0.15 | 0 | 0 | 0 | 0
2002-05-09 | 0 | 5 | 2002 | 0.15 | 0 | 0 | 0 | 0
2002-05-10 | 0 | 5 | 2002 | 0.15 | 0 | 0 | 0 | 0
2002-05-11 | 0 | 5 | 2002 | 0.15 | 0 | 0 | 0 | 0
2002-05-12 | 0 | 5 | 2002 | 0.15 | 0 | 0 | 0 | 0
2002-05-13 | 0 | 5 | 2002 | 0.15 | 0 | 0 | 0 | 0
2002-05-14 | 0 | 5 | 2002 | 0.15 | 0 | 0 | 0 | 0
2002-05-15 | 0 | 5 | 2002 | 0.15 | 0 | 0 | 0 | 0
2002-05-16 | 0 | 5 | 2002 | 0.15 | 0 | 0 | 0 | 0
2002-05-17 | 0 | 5 | 2002 | 0.15 | 0 | 0 | 0 | 0
2002-05-18 | 0 | 5 | 2002 | 0.15 | 0 | 0 | 0 | 0
2002-05-19 | 0.43 | 5 | 2002 | 0.15 | 0 | 0 | 0 | 0
2002-05-20 | 0.25 | 5 | 2002 | 0.15 | 0 | 0 | 0 | 0
2002-05-21 | 0.16 | 5 | 2002 | 0.15 | 0 | 0 | 0 | 0
2002-05-22 | 0 | 5 | 2002 | 0.15 | 0 | 0 | 0 | 0
2002-05-23 | 0 | 5 | 2002 | 0.15 | 0 | 0 | 0 | 0
2002-05-24 | 0 | 5 | 2002 | 0.15 | 0 | 0 | 0 | 0
2002-05-25 | 0 | 5 | 2002 | 0.15 | 0 | 0 | 0 | 0
2002-05-26 | 0 | 5 | 2002 | 0.15 | 0 | 0 | 0 | 0
2002-05-27 | 0 | 5 | 2002 | 0.15 | 0 | 0 | 0 | 0
2002-05-28 | 0 | 5 | 2002 | 0.15 | 0 | 0 | 0 | 0
2002-05-29 | 0 | 5 | 2002 | 0.15 | 0 | 0 | 0 | 0
2002-05-30 | 0 | 5 | 2002 | 0.15 | 0 | 0 | 0 | 0
2002-05-31 | 0 | 5 | 2002 | 0.15 | 0 | 0 | 0 | 0
2002-06-01 | 0 | 6 | 2002 | 0.17 | 0 | 0 | 0 | 0
2002-06-02 | 0 | 6 | 2002 | 0.17 | 0 | 0 | 0 | 0
2002-06-03 | 0 | 6 | 2002 | 0.17 | 0 | 0 | 0 | 0
2002-06-04 | 0 | 6 | 2002 | 0.17 | 0 | 0 | 0 | 0
2002-06-05 | 0 | 6 | 2002 | 0.17 | 0 | 0 | 0 | 0
2002-06-06 | 0 | 6 | 2002 | 0.17 | 0 | 0 | 0 | 0
2002-06-07 | 0 | 6 | 2002 | 0.17 | 0 | 0 | 0 | 0
2002-06-08 | 0 | 6 | 2002 | 0.17 | 0 | 0 | 0 | 0
2002-06-09 | 0 | 6 | 2002 | 0.17 | 0 | 0 | 0 | 0
2002-06-10 | 0 | 6 | 2002 | 0.17 | 0 | 0 | 0 | 0
2002-06-11 | 0 | 6 | 2002 | 0.17 | 0 | 0 | 0 | 0
2002-06-12 | 0 | 6 | 2002 | 0.17 | 0 | 0 | 0 | 0
2002-06-13 | 0 | 6 | 2002 | 0.17 | 0 | 0 | 0 | 0
2002-06-14 | 0 | 6 | 2002 | 0.17 | 0 | 0 | 0 | 0
2002-06-15 | 0 | 6 | 2002 | 0.17 | 0 | 0 | 0 | 0
2002-06-16 | 0 | 6 | 2002 | 0.17 | 0 | 0 | 0 | 0
2002-06-17 | 0 | 6 | 2002 | 0.17 | 0 | 0 | 0 | 0
2002-06-18 | 0 | 6 | 2002 | 0.17 | 0 | 0 | 0 | 0
2002-06-19 | 0 | 6 | 2002 | 0.17 | 0 | 0 | 0 | 0
2002-06-20 | 0 | 6 | 2002 | 0.17 | 0 | 0 | 0 | 0
2002-06-21 | 0 | 6 | 2002 | 0.17 | 0 | 0 | 0 | 0
2002-06-22 | 0.01 | 6 | 2002 | 0.17 | 0 | 0 | 0 | 0
2002-06-23 | 0 | 6 | 2002 | 0.17 | 0 | 0 | 0 | 0
2002-06-24 | 0 | 6 | 2002 | 0.17 | 0 | 0 | 0 | 0
2002-06-25 | 0 | 6 | 2002 | 0.17 | 0 | 0 | 0 | 0
2002-06-26 | 0 | 6 | 2002 | 0.17 | 0 | 0 | 0 | 0
2002-06-27 | 0.02 | 6 | 2002 | 0.17 | 0 | 0 | 0 | 0
2002-06-28 | 0 | 6 | 2002 | 0.17 | 0 | 0 | 0 | 0
2002-06-29 | 0 | 6 | 2002 | 0.17 | 0 | 0 | 0 | 0
2002-06-30 | 0 | 6 | 2002 | 0.17 | 0 | 0 | 0 | 0
2002-07-01 | 0 | 7 | 2002 | 0.16 | 0 | 0 | 0 | 0
2002-07-02 | 0 | 7 | 2002 | 0.16 | 0 | 0 | 0 | 0
2002-07-03 | 0 | 7 | 2002 | 0.16 | 0 | 0 | 0 | 0
2002-07-04 | 0 | 7 | 2002 | 0.16 | 0 | 0 | 0 | 0
2002-07-05 | 0 | 7 | 2002 | 0.16 | 0 | 0 | 0 | 0
2002-07-06 | 0 | 7 | 2002 | 0.16 | 0 | 0 | 0 | 0
2002-07-07 | 0 | 7 | 2002 | 0.16 | 0 | 0 | 0 | 0
2002-07-08 | 0 | 7 | 2002 | 0.16 | 0 | 0 | 0 | 0
2002-07-09 | 0 | 7 | 2002 | 0.16 | 0 | 0 | 0 | 0
2002-07-10 | 0 | 7 | 2002 | 0.16 | 0 | 0 | 0 | 0
2002-07-11 | 0 | 7 | 2002 | 0.16 | 0 | 0 | 0 | 0
2002-07-12 | 0 | 7 | 2002 | 0.16 | 0 | 0 | 0 | 0
2002-07-13 | 0 | 7 | 2002 | 0.16 | 0 | 0 | 0 | 0
2002-07-14 | 0 | 7 | 2002 | 0.16 | 0 | 0 | 0 | 0
2002-07-15 | 0 | 7 | 2002 | 0.16 | 0 | 0 | 0 | 0
2002-07-16 | 0 | 7 | 2002 | 0.16 | 0 | 0 | 0 | 0
2002-07-17 | 0 | 7 | 2002 | 0.16 | 0 | 0 | 0 | 0
2002-07-18 | 0 | 7 | 2002 | 0.16 | 0 | 0 | 0 | 0
2002-07-19 | 0 | 7 | 2002 | 0.16 | 0 | 0 | 0 | 0
2002-07-20 | 0 | 7 | 2002 | 0.16 | 0 | 0 | 0 | 0
2002-07-21 | 0 | 7 | 2002 | 0.16 | 0 | 0 | 0 | 0
2002-07-22 | 0 | 7 | 2002 | 0.16 | 0 | 0 | 0 | 0
2002-07-23 | 0 | 7 | 2002 | 0.16 | 0 | 0 | 0 | 0
2002-07-24 | 0 | 7 | 2002 | 0.16 | 0 | 0 | 0 | 0
2002-07-25 | 0 | 7 | 2002 | 0.16 | 0 | 0 | 0 | 0
2002-07-26 | 0 | 7 | 2002 | 0.16 | 0 | 0 | 0 | 0
2002-07-27 | 0 | 7 | 2002 | 0.16 | 0 | 0 | 0 | 0
2002-07-28 | 0 | 7 | 2002 | 0.16 | 0 | 0 | 0 | 0
2002-07-29 | 0 | 7 | 2002 | 0.16 | 0 | 0 | 0 | 0
2002-07-30 | 0 | 7 | 2002 | 0.16 | 0 | 0 | 0 | 0
2002-07-31 | 0 | 7 | 2002 | 0.16 | 0 | 0 | 0 | 0
2002-08-01 | 0 | 8 | 2002 | 0.15 | 0 | 0 | 0 | 0
2002-08-02 | 0.02 | 8 | 2002 | 0.15 | 0 | 0 | 0 | 0
2002-08-03 | 0 | 8 | 2002 | 0.15 | 0 | 0 | 0 | 0
2002-08-04 | 0 | 8 | 2002 | 0.15 | 0 | 0 | 0 | 0
2002-08-05 | 0 | 8 | 2002 | 0.15 | 0 | 0 | 0 | 0
2002-08-06 | 0 | 8 | 2002 | 0.15 | 0 | 0 | 0 | 0
2002-08-07 | 0 | 8 | 2002 | 0.15 | 0 | 0 | 0 | 0
2002-08-08 | 0 | 8 | 2002 | 0.15 | 0 | 0 | 0 | 0
2002-08-09 | 0 | 8 | 2002 | 0.15 | 0 | 0 | 0 | 0
2002-08-10 | 0 | 8 | 2002 | 0.15 | 0 | 0 | 0 | 0
2002-08-11 | 0 | 8 | 2002 | 0.15 | 0 | 0 | 0 | 0
2002-08-12 | 0 | 8 | 2002 | 0.15 | 0 | 0 | 0 | 0
2002-08-13 | 0 | 8 | 2002 | 0.15 | 0 | 0 | 0 | 0
2002-08-14 | 0 | 8 | 2002 | 0.15 | 0 | 0 | 0 | 0
2002-08-15 | 0 | 8 | 2002 | 0.15 | 0 | 0 | 0 | 0
2002-08-16 | 0 | 8 | 2002 | 0.15 | 0 | 0 | 0 | 0
2002-08-17 | 0 | 8 | 2002 | 0.15 | 0 | 0 | 0 | 0
2002-08-18 | 0 | 8 | 2002 | 0.15 | 0 | 0 | 0 | 0
2002-08-19 | 0 | 8 | 2002 | 0.15 | 0 | 0 | 0 | 0
2002-08-20 | 0 | 8 | 2002 | 0.15 | 0 | 0 | 0 | 0
2002-08-21 | 0 | 8 | 2002 | 0.15 | 0 | 0 | 0 | 0
2002-08-22 | 0 | 8 | 2002 | 0.15 | 0 | 0 | 0 | 0
2002-08-23 | 0 | 8 | 2002 | 0.15 | 0 | 0 | 0 | 0
2002-08-24 | 0 | 8 | 2002 | 0.15 | 0 | 0 | 0 | 0
2002-08-25 | 0.01 | 8 | 2002 | 0.15 | 0 | 0 | 0 | 0
2002-08-26 | 0 | 8 | 2002 | 0.15 | 0 | 0 | 0 | 0
2002-08-27 | 0 | 8 | 2002 | 0.15 | 0 | 0 | 0 | 0
2002-08-28 | 0 | 8 | 2002 | 0.15 | 0 | 0 | 0 | 0
2002-08-29 | 0 | 8 | 2002 | 0.15 | 0 | 0 | 0 | 0
2002-08-30 | 0 | 8 | 2002 | 0.15 | 0 | 0 | 0 | 0
2002-08-31 | 0 | 8 | 2002 | 0.15 | 0 | 0 | 0 | 0
2002-09-01 | 0 | 9 | 2002 | 0.13 | 0 | 0 | 0 | 0
2002-09-02 | 0 | 9 | 2002 | 0.13 | 0 | 0 | 0 | 0
2002-09-03 | 0 | 9 | 2002 | 0.13 | 0 | 0 | 0 | 0
2002-09-04 | 0 | 9 | 2002 | 0.13 | 0 | 0 | 0 | 0
2002-09-05 | 0 | 9 | 2002 | 0.13 | 0 | 0 | 0 | 0
2002-09-06 | 0 | 9 | 2002 | 0.13 | 0 | 0 | 0 | 0
2002-09-07 | 0 | 9 | 2002 | 0.13 | 0 | 0 | 0 | 0
2002-09-08 | 0 | 9 | 2002 | 0.13 | 0 | 0 | 0 | 0
2002-09-09 | 0 | 9 | 2002 | 0.13 | 0 | 0 | 0 | 0
2002-09-10 | 0 | 9 | 2002 | 0.13 | 0 | 0 | 0 | 0
2002-09-11 | 0 | 9 | 2002 | 0.13 | 0 | 0 | 0 | 0
2002-09-12 | 0 | 9 | 2002 | 0.13 | 0 | 0 | 0 | 0
2002-09-13 | 0 | 9 | 2002 | 0.13 | 0 | 0 | 0 | 0
2002-09-14 | 0 | 9 | 2002 | 0.13 | 0 | 0 | 0 | 0
2002-09-15 | 0 | 9 | 2002 | 0.13 | 0 | 0 | 0 | 0
2002-09-16 | 0 | 9 | 2002 | 0.13 | 0 | 0 | 0 | 0
2002-09-17 | 0 | 9 | 2002 | 0.13 | 0 | 0 | 0 | 0
2002-09-18 | 0 | 9 | 2002 | 0.13 | 0 | 0 | 0 | 0
2002-09-19 | 0 | 9 | 2002 | 0.13 | 0 | 0 | 0 | 0
2002-09-20 | 0 | 9 | 2002 | 0.13 | 0 | 0 | 0 | 0
2002-09-21 | 0 | 9 | 2002 | 0.13 | 0 | 0 | 0 | 0
2002-09-22 | 0 | 9 | 2002 | 0.13 | 0 | 0 | 0 | 0
2002-09-23 | 0 | 9 | 2002 | 0.13 | 0 | 0 | 0 | 0
2002-09-24 | 0 | 9 | 2002 | 0.13 | 0 | 0 | 0 | 0
2002-09-25 | 0.01 | 9 | 2002 | 0.13 | 0 | 0 | 0 | 0
2002-09-26 | 0 | 9 | 2002 | 0.13 | 0 | 0 | 0 | 0
2002-09-27 | 0 | 9 | 2002 | 0.13 | 0 | 0 | 0 | 0
2002-09-28 | 0 | 9 | 2002 | 0.13 | 0 | 0 | 0 | 0
2002-09-29 | 0 | 9 | 2002 | 0.13 | 0 | 0 | 0 | 0
2002-09-30 | 0 | 9 | 2002 | 0.13 | 0 | 0 | 0 | 0
2002-10-01 | 0 | 10 | 2002 | 0.09 | 0 | 0 | 0 | 0
2002-10-02 | 0 | 10 | 2002 | 0.09 | 0 | 0 | 0 | 0
2002-10-03 | 0 | 10 | 2002 | 0.09 | 0 | 0 | 0 | 0
2002-10-04 | 0 | 10 | 2002 | 0.09 | 0 | 0 | 0 | 0
2002-10-05 | 0 | 10 | 2002 | 0.09 | 0 | 0 | 0 | 0
2002-10-06 | 0 | 10 | 2002 | 0.09 | 0 | 0 | 0 | 0
2002-10-07 | 0 | 10 | 2002 | 0.09 | 0 | 0 | 0 | 0
2002-10-08 | 0 | 10 | 2002 | 0.09 | 0 | 0 | 0 | 0
2002-10-09 | 0 | 10 | 2002 | 0.09 | 0 | 0 | 0 | 0
2002-10-10 | 0 | 10 | 2002 | 0.09 | 0 | 0 | 0 | 0
2002-10-11 | 0 | 10 | 2002 | 0.09 | 0 | 0 | 0 | 0
2002-10-12 | 0 | 10 | 2002 | 0.09 | 0 | 0 | 0 | 0
2002-10-13 | 0 | 10 | 2002 | 0.09 | 0 | 0 | 0 | 0
2002-10-14 | 0 | 10 | 2002 | 0.09 | 0 | 0 | 0 | 0
2002-10-15 | 0 | 10 | 2002 | 0.09 | 0 | 0 | 0 | 0
2002-10-16 | 0 | 10 | 2002 | 0.09 | 0 | 0 | 0 | 0
2002-10-17 | 0 | 10 | 2002 | 0.09 | 0 | 0 | 0 | 0
2002-10-18 | 0 | 10 | 2002 | 0.09 | 0 | 0 | 0 | 0
2002-10-19 | 0 | 10 | 2002 | 0.09 | 0 | 0 | 0 | 0
2002-10-20 | 0 | 10 | 2002 | 0.09 | 0 | 0 | 0 | 0
2002-10-21 | 0 | 10 | 2002 | 0.09 | 0 | 0 | 0 | 0
2002-10-22 | 0 | 10 | 2002 | 0.09 | 0 | 0 | 0 | 0
2002-10-23 | 0.01 | 10 | 2002 | 0.09 | 0 | 0 | 0 | 0
2002-10-24 | 0 | 10 | 2002 | 0.09 | 0 | 0 | 0 | 0
2002-10-25 | 0 | 10 | 2002 | 0.09 | 0 | 0 | 0 | 0
2002-10-26 | 0 | 10 | 2002 | 0.09 | 0 | 0 | 0 | 0
2002-10-27 | 0 | 10 | 2002 | 0.09 | 0 | 0 | 0 | 0
2002-10-28 | 0 | 10 | 2002 | 0.09 | 0 | 0 | 0 | 0
2002-10-29 | 0 | 10 | 2002 | 0.09 | 0 | 0 | 0 | 0
2002-10-30 | 0 | 10 | 2002 | 0.09 | 0 | 0 | 0 | 0
2002-10-31 | 0 | 10 | 2002 | 0.09 | 0 | 0 | 0 | 0
2002-11-01 | 0 | 11 | 2002 | 0.06 | 0 | 0 | 0 | 0
2002-11-02 | 0 | 11 | 2002 | 0.06 | 0 | 0 | 0 | 0
2002-11-03 | 0 | 11 | 2002 | 0.06 | 0 | 0 | 0 | 0
2002-11-04 | 0 | 11 | 2002 | 0.06 | 0 | 0 | 0 | 0
2002-11-05 | 0 | 11 | 2002 | 0.06 | 0 | 0 | 0 | 0
2002-11-06 | 0 | 11 | 2002 | 0.06 | 0 | 0 | 0 | 0
2002-11-07 | 0.83 | 11 | 2002 | 0.06 | 0 | 0 | 0 | 0
2002-11-08 | 1.07 | 11 | 2002 | 0.06 | 0 | 0 | 0 | 0
2002-11-09 | 0.01 | 11 | 2002 | 0.06 | 0 | 0 | 0 | 0
2002-11-10 | 0.05 | 11 | 2002 | 0.06 | 0 | 0 | 0 | 0
2002-11-11 | 0 | 11 | 2002 | 0.06 | 0 | 0 | 0 | 0
2002-11-12 | 0 | 11 | 2002 | 0.06 | 0 | 0 | 0 | 0
2002-11-13 | 0.04 | 11 | 2002 | 0.06 | 0 | 0 | 0 | 0
2002-11-14 | 0 | 11 | 2002 | 0.06 | 0 | 0 | 0 | 0
2002-11-15 | 0 | 11 | 2002 | 0.06 | 0 | 0 | 0 | 0
2002-11-16 | 0 | 11 | 2002 | 0.06 | 0 | 0 | 0 | 0
2002-11-17 | 0 | 11 | 2002 | 0.06 | 0 | 0 | 0 | 0
2002-11-18 | 0 | 11 | 2002 | 0.06 | 0 | 0 | 0 | 0
2002-11-19 | 0 | 11 | 2002 | 0.06 | 0 | 0 | 0 | 0
2002-11-20 | 0 | 11 | 2002 | 0.06 | 0 | 0 | 0 | 0
2002-11-21 | 0 | 11 | 2002 | 0.06 | 0 | 0 | 0 | 0
2002-11-22 | 0 | 11 | 2002 | 0.06 | 0 | 0 | 0 | 0
2002-11-23 | 0 | 11 | 2002 | 0.06 | 0 | 0 | 0 | 0
2002-11-24 | 0 | 11 | 2002 | 0.06 | 0 | 0 | 0 | 0
2002-11-25 | 0 | 11 | 2002 | 0.06 | 0 | 0 | 0 | 0
2002-11-26 | 0 | 11 | 2002 | 0.06 | 0 | 0 | 0 | 0
2002-11-27 | 0 | 11 | 2002 | 0.06 | 0 | 0 | 0 | 0
2002-11-28 | 0 | 11 | 2002 | 0.06 | 0 | 0 | 0 | 0
2002-11-29 | 0 | 11 | 2002 | 0.06 | 0 | 0 | 0 | 0
2002-11-30 | 0 | 11 | 2002 | 0.06 | 0 | 0 | 0 | 0
2002-12-01 | 0 | 12 | 2002 | 0.04 | 0 | 0 | 0 | 0
2002-12-02 | 0 | 12 | 2002 | 0.04 | 0 | 0 | 0 | 0
2002-12-03 | 0 | 12 | 2002 | 0.04 | 0 | 0 | 0 | 0
2002-12-04 | 0 | 12 | 2002 | 0.04 | 0 | 0 | 0 | 0
2002-12-05 | 0 | 12 | 2002 | 0.04 | 0 | 0 | 0 | 0
2002-12-06 | 0 | 12 | 2002 | 0.04 | 0 | 0 | 0 | 0
2002-12-07 | 0 | 12 | 2002 | 0.04 | 0 | 0 | 0 | 0
2002-12-08 | 0 | 12 | 2002 | 0.04 | 0 | 0 | 0 | 0
2002-12-09 | 0.6 | 12 | 2002 | 0.04 | 0 | 0 | 0 | 0
2002-12-10 | 0.17 | 12 | 2002 | 0.04 | 0 | 0 | 0 | 0
2002-12-11 | 0 | 12 | 2002 | 0.04 | 0 | 0 | 0 | 0
2002-12-12 | 0 | 12 | 2002 | 0.04 | 0 | 0 | 0 | 0
2002-12-13 | 2.99 | 12 | 2002 | 0.04 | 0 | 0 | 0 | 0
2002-12-14 | 0.81 | 12 | 2002 | 0.04 | 0 | 0 | 0 | 0
2002-12-15 | 0.32 | 12 | 2002 | 0.04 | 0 | 0 | 0 | 0
2002-12-16 | 1.85 | 12 | 2002 | 0.04 | 0 | 0 | 0 | 0
2002-12-17 | 0.77 | 12 | 2002 | 0.04 | 0 | 0 | 0 | 0
2002-12-18 | 0.04 | 12 | 2002 | 0.04 | 0 | 0 | 0 | 0
2002-12-19 | 1.41 | 12 | 2002 | 0.04 | 0 | 0 | 0 | 0
2002-12-20 | 0.74 | 12 | 2002 | 0.04 | 0 | 0 | 0 | 0
2002-12-21 | 0.13 | 12 | 2002 | 0.04 | 0 | 0 | 0 | 0
2002-12-22 | 0 | 12 | 2002 | 0.04 | 0 | 0 | 0 | 0
2002-12-23 | 0 | 12 | 2002 | 0.04 | 0 | 0 | 0 | 0
2002-12-24 | 0 | 12 | 2002 | 0.04 | 0 | 0 | 0 | 0
2002-12-25 | 0 | 12 | 2002 | 0.04 | 0 | 0 | 0 | 0
2002-12-26 | 0.2 | 12 | 2002 | 0.04 | 0 | 0 | 0 | 0
2002-12-27 | 0.1 | 12 | 2002 | 0.04 | 0 | 0 | 0 | 0
2002-12-28 | 0.94 | 12 | 2002 | 0.04 | 0 | 0 | 0 | 0
2002-12-29 | 0.22 | 12 | 2002 | 0.04 | 0 | 0 | 0 | 0
2002-12-30 | 0.04 | 12 | 2002 | 0.04 | 0 | 0 | 0 | 0
2002-12-31 | 0.7 | 12 | 2002 | 0.04 | 0 | 0 | 0 | 0
2003-01-01 | 0 | 1 | 2003 | 0.04 | 0 | 0 | 0 | 0
2003-01-02 | 0 | 1 | 2003 | 0.04 | 0 | 0 | 0 | 0
2003-01-03 | 0 | 1 | 2003 | 0.04 | 0 | 0 | 0 | 0
2003-01-04 | 0 | 1 | 2003 | 0.04 | 0 | 0 | 0 | 0
2003-01-05 | 0 | 1 | 2003 | 0.04 | 0 | 0 | 0 | 0
2003-01-06 | 0 | 1 | 2003 | 0.04 | 0 | 0 | 0 | 0
2003-01-07 | 0 | 1 | 2003 | 0.04 | 0 | 0 | 0 | 0
2003-01-08 | 0 | 1 | 2003 | 0.04 | 0 | 0 | 0 | 0
2003-01-09 | 0.99 | 1 | 2003 | 0.04 | 0 | 0 | 0 | 0
2003-01-10 | 0.13 | 1 | 2003 | 0.04 | 0 | 0 | 0 | 0
2003-01-11 | 0 | 1 | 2003 | 0.04 | 0 | 0 | 0 | 0
2003-01-12 | 0.06 | 1 | 2003 | 0.04 | 0 | 0 | 0 | 0
2003-01-13 | 0 | 1 | 2003 | 0.04 | 0 | 0 | 0 | 0
2003-01-14 | 0 | 1 | 2003 | 0.04 | 0 | 0 | 0 | 0
2003-01-15 | 0 | 1 | 2003 | 0.04 | 0 | 0 | 0 | 0
2003-01-16 | 0 | 1 | 2003 | 0.04 | 0 | 0 | 0 | 0
2003-01-17 | 0 | 1 | 2003 | 0.04 | 0 | 0 | 0 | 0
2003-01-18 | 0 | 1 | 2003 | 0.04 | 0 | 0 | 0 | 0
2003-01-19 | 0 | 1 | 2003 | 0.04 | 0 | 0 | 0 | 0
2003-01-20 | 0.02 | 1 | 2003 | 0.04 | 0 | 0 | 0 | 0
2003-01-21 | 0.34 | 1 | 2003 | 0.04 | 0 | 0 | 0 | 0
2003-01-22 | 0.11 | 1 | 2003 | 0.04 | 0 | 0 | 0 | 0
2003-01-23 | 0.1 | 1 | 2003 | 0.04 | 0 | 0 | 0 | 0
2003-01-24 | 0 | 1 | 2003 | 0.04 | 0 | 0 | 0 | 0
2003-01-25 | 0 | 1 | 2003 | 0.04 | 0 | 0 | 0 | 0
2003-01-26 | 0 | 1 | 2003 | 0.04 | 0 | 0 | 0 | 0
2003-01-27 | 0 | 1 | 2003 | 0.04 | 0 | 0 | 0 | 0
2003-01-28 | 0 | 1 | 2003 | 0.04 | 0 | 0 | 0 | 0
2003-01-29 | 0 | 1 | 2003 | 0.04 | 0 | 0 | 0 | 0
2003-01-30 | 0 | 1 | 2003 | 0.04 | 0 | 0 | 0 | 0
2003-01-31 | 0 | 1 | 2003 | 0.04 | 0 | 0 | 0 | 0
2003-02-01 | 0 | 2 | 2003 | 0.06 | 0 | 0 | 0 | 0
2003-02-02 | 0 | 2 | 2003 | 0.06 | 0 | 0 | 0 | 0
2003-02-03 | 0 | 2 | 2003 | 0.06 | 0 | 0 | 0 | 0
2003-02-04 | 0 | 2 | 2003 | 0.06 | 0 | 0 | 0 | 0
2003-02-05 | 0 | 2 | 2003 | 0.06 | 0 | 0 | 0 | 0
2003-02-06 | 0 | 2 | 2003 | 0.06 | 0 | 0 | 0 | 0
2003-02-07 | 0 | 2 | 2003 | 0.06 | 0 | 0 | 0 | 0
2003-02-08 | 0 | 2 | 2003 | 0.06 | 0 | 0 | 0 | 0
2003-02-09 | 0 | 2 | 2003 | 0.06 | 0 | 0 | 0 | 0
2003-02-10 | 0 | 2 | 2003 | 0.06 | 0 | 0 | 0 | 0
2003-02-11 | 0 | 2 | 2003 | 0.06 | 0 | 0 | 0 | 0
2003-02-12 | 0.36 | 2 | 2003 | 0.06 | 0 | 0 | 0 | 0
2003-02-13 | 0.29 | 2 | 2003 | 0.06 | 0 | 0 | 0 | 0
2003-02-14 | 0 | 2 | 2003 | 0.06 | 0 | 0 | 0 | 0
2003-02-15 | 0.36 | 2 | 2003 | 0.06 | 0 | 0 | 0 | 0
2003-02-16 | 0.41 | 2 | 2003 | 0.06 | 0 | 0 | 0 | 0
2003-02-17 | 0 | 2 | 2003 | 0.06 | 0 | 0 | 0 | 0
2003-02-18 | 0 | 2 | 2003 | 0.06 | 0 | 0 | 0 | 0
2003-02-19 | 0.03 | 2 | 2003 | 0.06 | 0 | 0 | 0 | 0
2003-02-20 | 0 | 2 | 2003 | 0.06 | 0 | 0 | 0 | 0
2003-02-21 | 0 | 2 | 2003 | 0.06 | 0 | 0 | 0 | 0
2003-02-22 | 0 | 2 | 2003 | 0.06 | 0 | 0 | 0 | 0
2003-02-23 | 0 | 2 | 2003 | 0.06 | 0 | 0 | 0 | 0
2003-02-24 | 0.04 | 2 | 2003 | 0.06 | 0 | 0 | 0 | 0
2003-02-25 | 0.02 | 2 | 2003 | 0.06 | 0 | 0 | 0 | 0
2003-02-26 | 0.22 | 2 | 2003 | 0.06 | 0 | 0 | 0 | 0
2003-02-27 | 0.07 | 2 | 2003 | 0.06 | 0 | 0 | 0 | 0
2003-02-28 | 0 | 2 | 2003 | 0.06 | 0 | 0 | 0 | 0
2003-03-01 | 0 | 3 | 2003 | 0.1 | 0 | 0 | 0 | 0
2003-03-02 | 0 | 3 | 2003 | 0.1 | 0 | 0 | 0 | 0
2003-03-03 | 0 | 3 | 2003 | 0.1 | 0 | 0 | 0 | 0
2003-03-04 | 0 | 3 | 2003 | 0.1 | 0 | 0 | 0 | 0
2003-03-05 | 0 | 3 | 2003 | 0.1 | 0 | 0 | 0 | 0
2003-03-06 | 0 | 3 | 2003 | 0.1 | 0 | 0 | 0 | 0
2003-03-07 | 0 | 3 | 2003 | 0.1 | 0 | 0 | 0 | 0
2003-03-08 | 0 | 3 | 2003 | 0.1 | 0 | 0 | 0 | 0
2003-03-09 | 0 | 3 | 2003 | 0.1 | 0 | 0 | 0 | 0
2003-03-10 | 0 | 3 | 2003 | 0.1 | 0 | 0 | 0 | 0
2003-03-11 | 0 | 3 | 2003 | 0.1 | 0 | 0 | 0 | 0
2003-03-12 | 0 | 3 | 2003 | 0.1 | 0 | 0 | 0 | 0
2003-03-13 | 0 | 3 | 2003 | 0.1 | 0 | 0 | 0 | 0
2003-03-14 | 0.24 | 3 | 2003 | 0.1 | 0 | 0 | 0 | 0
2003-03-15 | 0.58 | 3 | 2003 | 0.1 | 0 | 0 | 0 | 0
2003-03-16 | 0.04 | 3 | 2003 | 0.1 | 0 | 0 | 0 | 0
2003-03-17 | 0 | 3 | 2003 | 0.1 | 0 | 0 | 0 | 0
2003-03-18 | 0 | 3 | 2003 | 0.1 | 0 | 0 | 0 | 0
2003-03-19 | 0 | 3 | 2003 | 0.1 | 0 | 0 | 0 | 0
2003-03-20 | 0 | 3 | 2003 | 0.1 | 0 | 0 | 0 | 0
2003-03-21 | 0 | 3 | 2003 | 0.1 | 0 | 0 | 0 | 0
2003-03-22 | 0 | 3 | 2003 | 0.1 | 0 | 0 | 0 | 0
2003-03-23 | 0 | 3 | 2003 | 0.1 | 0 | 0 | 0 | 0
2003-03-24 | 0 | 3 | 2003 | 0.1 | 0 | 0 | 0 | 0
2003-03-25 | 0 | 3 | 2003 | 0.1 | 0 | 0 | 0 | 0
2003-03-26 | 0 | 3 | 2003 | 0.1 | 0 | 0 | 0 | 0
2003-03-27 | 0 | 3 | 2003 | 0.1 | 0 | 0 | 0 | 0
2003-03-28 | 0 | 3 | 2003 | 0.1 | 0 | 0 | 0 | 0
2003-03-29 | 0 | 3 | 2003 | 0.1 | 0 | 0 | 0 | 0
2003-03-30 | 0 | 3 | 2003 | 0.1 | 0 | 0 | 0 | 0
2003-03-31 | 0 | 3 | 2003 | 0.1 | 0 | 0 | 0 | 0
2003-04-01 | 0 | 4 | 2003 | 0.13 | 0 | 0 | 0 | 0
2003-04-02 | 0 | 4 | 2003 | 0.13 | 0 | 0 | 0 | 0
2003-04-03 | 0 | 4 | 2003 | 0.13 | 0 | 0 | 0 | 0
2003-04-04 | 0 | 4 | 2003 | 0.13 | 0 | 0 | 0 | 0
2003-04-05 | 0 | 4 | 2003 | 0.13 | 0 | 0 | 0 | 0
2003-04-06 | 0 | 4 | 2003 | 0.13 | 0 | 0 | 0 | 0
2003-04-07 | 0 | 4 | 2003 | 0.13 | 0 | 0 | 0 | 0
2003-04-08 | 0 | 4 | 2003 | 0.13 | 0 | 0 | 0 | 0
2003-04-09 | 0 | 4 | 2003 | 0.13 | 0 | 0 | 0 | 0
2003-04-10 | 0 | 4 | 2003 | 0.13 | 0 | 0 | 0 | 0
2003-04-11 | 0 | 4 | 2003 | 0.13 | 0 | 0 | 0 | 0
2003-04-12 | 0 | 4 | 2003 | 0.13 | 0 | 0 | 0 | 0
2003-04-13 | 0 | 4 | 2003 | 0.13 | 0 | 0 | 0 | 0
2003-04-14 | 0 | 4 | 2003 | 0.13 | 0 | 0 | 0 | 0
2003-04-15 | 0 | 4 | 2003 | 0.13 | 0 | 0 | 0 | 0
2003-04-16 | 0 | 4 | 2003 | 0.13 | 0 | 0 | 0 | 0
2003-04-17 | 0 | 4 | 2003 | 0.13 | 0 | 0 | 0 | 0
2003-04-18 | 0 | 4 | 2003 | 0.13 | 0 | 0 | 0 | 0
2003-04-19 | 0 | 4 | 2003 | 0.13 | 0 | 0 | 0 | 0
2003-04-20 | 0 | 4 | 2003 | 0.13 | 0 | 0 | 0 | 0
2003-04-21 | 0 | 4 | 2003 | 0.13 | 0 | 0 | 0 | 0
2003-04-22 | 0 | 4 | 2003 | 0.13 | 0 | 0 | 0 | 0
2003-04-23 | 0 | 4 | 2003 | 0.13 | 0 | 0 | 0 | 0
2003-04-24 | 0 | 4 | 2003 | 0.13 | 0 | 0 | 0 | 0
2003-04-25 | 0 | 4 | 2003 | 0.13 | 0 | 0 | 0 | 0
2003-04-26 | 0 | 4 | 2003 | 0.13 | 0 | 0 | 0 | 0
2003-04-27 | 0 | 4 | 2003 | 0.13 | 0 | 0 | 0 | 0
2003-04-28 | 0 | 4 | 2003 | 0.13 | 0 | 0 | 0 | 0
2003-04-29 | 0 | 4 | 2003 | 0.13 | 0 | 0 | 0 | 0
2003-04-30 | 0 | 4 | 2003 | 0.13 | 0 | 0 | 0 | 0
2003-05-01 | 0 | 5 | 2003 | 0.15 | 0 | 0 | 0 | 0
2003-05-02 | 0 | 5 | 2003 | 0.15 | 0 | 0 | 0 | 0
2003-05-03 | 0 | 5 | 2003 | 0.15 | 0 | 0 | 0 | 0
2003-05-04 | 0 | 5 | 2003 | 0.15 | 0 | 0 | 0 | 0
2003-05-05 | 0 | 5 | 2003 | 0.15 | 0 | 0 | 0 | 0
2003-05-06 | 0 | 5 | 2003 | 0.15 | 0 | 0 | 0 | 0
2003-05-07 | 0 | 5 | 2003 | 0.15 | 0 | 0 | 0 | 0
2003-05-08 | 0 | 5 | 2003 | 0.15 | 0 | 0 | 0 | 0
2003-05-09 | 0 | 5 | 2003 | 0.15 | 0 | 0 | 0 | 0
2003-05-10 | 0 | 5 | 2003 | 0.15 | 0 | 0 | 0 | 0
2003-05-11 | 0 | 5 | 2003 | 0.15 | 0 | 0 | 0 | 0
2003-05-12 | 0 | 5 | 2003 | 0.15 | 0 | 0 | 0 | 0
2003-05-13 | 0 | 5 | 2003 | 0.15 | 0 | 0 | 0 | 0
2003-05-14 | 0 | 5 | 2003 | 0.15 | 0 | 0 | 0 | 0
2003-05-15 | 0 | 5 | 2003 | 0.15 | 0 | 0 | 0 | 0
2003-05-16 | 0 | 5 | 2003 | 0.15 | 0 | 0 | 0 | 0
2003-05-17 | 0 | 5 | 2003 | 0.15 | 0 | 0 | 0 | 0
2003-05-18 | 0 | 5 | 2003 | 0.15 | 0 | 0 | 0 | 0
2003-05-19 | 0 | 5 | 2003 | 0.15 | 0 | 0 | 0 | 0
2003-05-20 | 0 | 5 | 2003 | 0.15 | 0 | 0 | 0 | 0
2003-05-21 | 0 | 5 | 2003 | 0.15 | 0 | 0 | 0 | 0
2003-05-22 | 0 | 5 | 2003 | 0.15 | 0 | 0 | 0 | 0
2003-05-23 | 0 | 5 | 2003 | 0.15 | 0 | 0 | 0 | 0
2003-05-24 | 0 | 5 | 2003 | 0.15 | 0 | 0 | 0 | 0
2003-05-25 | 0 | 5 | 2003 | 0.15 | 0 | 0 | 0 | 0
2003-05-26 | 0 | 5 | 2003 | 0.15 | 0 | 0 | 0 | 0
2003-05-27 | 0 | 5 | 2003 | 0.15 | 0 | 0 | 0 | 0
2003-05-28 | 0 | 5 | 2003 | 0.15 | 0 | 0 | 0 | 0
2003-05-29 | 0 | 5 | 2003 | 0.15 | 0 | 0 | 0 | 0
2003-05-30 | 0 | 5 | 2003 | 0.15 | 0 | 0 | 0 | 0
2003-05-31 | 0 | 5 | 2003 | 0.15 | 0 | 0 | 0 | 0
2003-06-01 | 0 | 6 | 2003 | 0.17 | 0 | 0 | 0 | 0
2003-06-02 | 0 | 6 | 2003 | 0.17 | 0 | 0 | 0 | 0
2003-06-03 | 0 | 6 | 2003 | 0.17 | 0 | 0 | 0 | 0
2003-06-04 | 0 | 6 | 2003 | 0.17 | 0 | 0 | 0 | 0
2003-06-05 | 0 | 6 | 2003 | 0.17 | 0 | 0 | 0 | 0
2003-06-06 | 0 | 6 | 2003 | 0.17 | 0 | 0 | 0 | 0
2003-06-07 | 0 | 6 | 2003 | 0.17 | 0 | 0 | 0 | 0
2003-06-08 | 0 | 6 | 2003 | 0.17 | 0 | 0 | 0 | 0
2003-06-09 | 0 | 6 | 2003 | 0.17 | 0 | 0 | 0 | 0
2003-06-10 | 0 | 6 | 2003 | 0.17 | 0 | 0 | 0 | 0
2003-06-11 | 0 | 6 | 2003 | 0.17 | 0 | 0 | 0 | 0
2003-06-12 | 0 | 6 | 2003 | 0.17 | 0 | 0 | 0 | 0
2003-06-13 | 0 | 6 | 2003 | 0.17 | 0 | 0 | 0 | 0
2003-06-14 | 0 | 6 | 2003 | 0.17 | 0 | 0 | 0 | 0
2003-06-15 | 0 | 6 | 2003 | 0.17 | 0 | 0 | 0 | 0
2003-06-16 | 0 | 6 | 2003 | 0.17 | 0 | 0 | 0 | 0
2003-06-17 | 0 | 6 | 2003 | 0.17 | 0 | 0 | 0 | 0
2003-06-18 | 0 | 6 | 2003 | 0.17 | 0 | 0 | 0 | 0
2003-06-19 | 0 | 6 | 2003 | 0.17 | 0 | 0 | 0 | 0
2003-06-20 | 0 | 6 | 2003 | 0.17 | 0 | 0 | 0 | 0
2003-06-21 | 0 | 6 | 2003 | 0.17 | 0 | 0 | 0 | 0
2003-06-22 | 0 | 6 | 2003 | 0.17 | 0 | 0 | 0 | 0
2003-06-23 | 0 | 6 | 2003 | 0.17 | 0 | 0 | 0 | 0
2003-06-24 | 0 | 6 | 2003 | 0.17 | 0 | 0 | 0 | 0
2003-06-25 | 0 | 6 | 2003 | 0.17 | 0 | 0 | 0 | 0
2003-06-26 | 0 | 6 | 2003 | 0.17 | 0 | 0 | 0 | 0
2003-06-27 | 0 | 6 | 2003 | 0.17 | 0 | 0 | 0 | 0
2003-06-28 | 0 | 6 | 2003 | 0.17 | 0 | 0 | 0 | 0
2003-06-29 | 0 | 6 | 2003 | 0.17 | 0 | 0 | 0 | 0
2003-06-30 | 0 | 6 | 2003 | 0.17 | 0 | 0 | 0 | 0
2003-07-01 | 0 | 7 | 2003 | 0.16 | 0 | 0 | 0 | 0
2003-07-02 | 0 | 7 | 2003 | 0.16 | 0 | 0 | 0 | 0
2003-07-03 | 0 | 7 | 2003 | 0.16 | 0 | 0 | 0 | 0
2003-07-04 | 0 | 7 | 2003 | 0.16 | 0 | 0 | 0 | 0
2003-07-05 | 0 | 7 | 2003 | 0.16 | 0 | 0 | 0 | 0
2003-07-06 | 0 | 7 | 2003 | 0.16 | 0 | 0 | 0 | 0
2003-07-07 | 0 | 7 | 2003 | 0.16 | 0 | 0 | 0 | 0
2003-07-08 | 0 | 7 | 2003 | 0.16 | 0 | 0 | 0 | 0
2003-07-09 | 0 | 7 | 2003 | 0.16 | 0 | 0 | 0 | 0
2003-07-10 | 0 | 7 | 2003 | 0.16 | 0 | 0 | 0 | 0
2003-07-11 | 0 | 7 | 2003 | 0.16 | 0 | 0 | 0 | 0
2003-07-12 | 0 | 7 | 2003 | 0.16 | 0 | 0 | 0 | 0
2003-07-13 | 0 | 7 | 2003 | 0.16 | 0 | 0 | 0 | 0
2003-07-14 | 0 | 7 | 2003 | 0.16 | 0 | 0 | 0 | 0
2003-07-15 | 0 | 7 | 2003 | 0.16 | 0 | 0 | 0 | 0
2003-07-16 | 0 | 7 | 2003 | 0.16 | 0 | 0 | 0 | 0
2003-07-17 | 0 | 7 | 2003 | 0.16 | 0 | 0 | 0 | 0
2003-07-18 | 0 | 7 | 2003 | 0.16 | 0 | 0 | 0 | 0
2003-07-19 | 0 | 7 | 2003 | 0.16 | 0 | 0 | 0 | 0
2003-07-20 | 0 | 7 | 2003 | 0.16 | 0 | 0 | 0 | 0
2003-07-21 | 0 | 7 | 2003 | 0.16 | 0 | 0 | 0 | 0
2003-07-22 | 0 | 7 | 2003 | 0.16 | 0 | 0 | 0 | 0
2003-07-23 | 0 | 7 | 2003 | 0.16 | 0 | 0 | 0 | 0
2003-07-24 | 0 | 7 | 2003 | 0.16 | 0 | 0 | 0 | 0
2003-07-25 | 0 | 7 | 2003 | 0.16 | 0 | 0 | 0 | 0
2003-07-26 | 0 | 7 | 2003 | 0.16 | 0 | 0 | 0 | 0
2003-07-27 | 0 | 7 | 2003 | 0.16 | 0 | 0 | 0 | 0
2003-07-28 | 0 | 7 | 2003 | 0.16 | 0 | 0 | 0 | 0
2003-07-29 | 0 | 7 | 2003 | 0.16 | 0 | 0 | 0 | 0
2003-07-30 | 0 | 7 | 2003 | 0.16 | 0 | 0 | 0 | 0
2003-07-31 | 0 | 7 | 2003 | 0.16 | 0 | 0 | 0 | 0
2003-08-01 | 0 | 8 | 2003 | 0.15 | 0 | 0 | 0 | 0
2003-08-02 | 0 | 8 | 2003 | 0.15 | 0 | 0 | 0 | 0
2003-08-03 | 0 | 8 | 2003 | 0.15 | 0 | 0 | 0 | 0
2003-08-04 | 0 | 8 | 2003 | 0.15 | 0 | 0 | 0 | 0
2003-08-05 | 0 | 8 | 2003 | 0.15 | 0 | 0 | 0 | 0
2003-08-06 | 0 | 8 | 2003 | 0.15 | 0 | 0 | 0 | 0
2003-08-07 | 0 | 8 | 2003 | 0.15 | 0 | 0 | 0 | 0
2003-08-08 | 0 | 8 | 2003 | 0.15 | 0 | 0 | 0 | 0
2003-08-09 | 0 | 8 | 2003 | 0.15 | 0 | 0 | 0 | 0
2003-08-10 | 0 | 8 | 2003 | 0.15 | 0 | 0 | 0 | 0
2003-08-11 | 0 | 8 | 2003 | 0.15 | 0 | 0 | 0 | 0
2003-08-12 | 0 | 8 | 2003 | 0.15 | 0 | 0 | 0 | 0
2003-08-13 | 0 | 8 | 2003 | 0.15 | 0 | 0 | 0 | 0
2003-08-14 | 0 | 8 | 2003 | 0.15 | 0 | 0 | 0 | 0
2003-08-15 | 0 | 8 | 2003 | 0.15 | 0 | 0 | 0 | 0
2003-08-16 | 0 | 8 | 2003 | 0.15 | 0 | 0 | 0 | 0
2003-08-17 | 0 | 8 | 2003 | 0.15 | 0 | 0 | 0 | 0
2003-08-18 | 0 | 8 | 2003 | 0.15 | 0 | 0 | 0 | 0
2003-08-19 | 0 | 8 | 2003 | 0.15 | 0 | 0 | 0 | 0
2003-08-20 | 0 | 8 | 2003 | 0.15 | 0 | 0 | 0 | 0
2003-08-21 | 0 | 8 | 2003 | 0.15 | 0 | 0 | 0 | 0
2003-08-22 | 0 | 8 | 2003 | 0.15 | 0 | 0 | 0 | 0
2003-08-23 | 0 | 8 | 2003 | 0.15 | 0 | 0 | 0 | 0
2003-08-24 | 0 | 8 | 2003 | 0.15 | 0 | 0 | 0 | 0
2003-08-25 | 0 | 8 | 2003 | 0.15 | 0 | 0 | 0 | 0
2003-08-26 | 0 | 8 | 2003 | 0.15 | 0 | 0 | 0 | 0
2003-08-27 | 0 | 8 | 2003 | 0.15 | 0 | 0 | 0 | 0
2003-08-28 | 0 | 8 | 2003 | 0.15 | 0 | 0 | 0 | 0
2003-08-29 | 0 | 8 | 2003 | 0.15 | 0 | 0 | 0 | 0
2003-08-30 | 0 | 8 | 2003 | 0.15 | 0 | 0 | 0 | 0
2003-08-31 | 0 | 8 | 2003 | 0.15 | 0 | 0 | 0 | 0
2003-09-01 | 0 | 9 | 2003 | 0.13 | 0 | 0 | 0 | 0
2003-09-02 | 0 | 9 | 2003 | 0.13 | 0 | 0 | 0 | 0
2003-09-03 | 0 | 9 | 2003 | 0.13 | 0 | 0 | 0 | 0
2003-09-04 | 0 | 9 | 2003 | 0.13 | 0 | 0 | 0 | 0
2003-09-05 | 0 | 9 | 2003 | 0.13 | 0 | 0 | 0 | 0
2003-09-06 | 0 | 9 | 2003 | 0.13 | 0 | 0 | 0 | 0
2003-09-07 | 0 | 9 | 2003 | 0.13 | 0 | 0 | 0 | 0
2003-09-08 | 0 | 9 | 2003 | 0.13 | 0 | 0 | 0 | 0
2003-09-09 | 0 | 9 | 2003 | 0.13 | 0 | 0 | 0 | 0
2003-09-10 | 0 | 9 | 2003 | 0.13 | 0 | 0 | 0 | 0
2003-09-11 | 0 | 9 | 2003 | 0.13 | 0 | 0 | 0 | 0
2003-09-12 | 0 | 9 | 2003 | 0.13 | 0 | 0 | 0 | 0
2003-09-13 | 0 | 9 | 2003 | 0.13 | 0 | 0 | 0 | 0
2003-09-14 | 0 | 9 | 2003 | 0.13 | 0 | 0 | 0 | 0
2003-09-15 | 0 | 9 | 2003 | 0.13 | 0 | 0 | 0 | 0
2003-09-16 | 0 | 9 | 2003 | 0.13 | 0 | 0 | 0 | 0
2003-09-17 | 0 | 9 | 2003 | 0.13 | 0 | 0 | 0 | 0
2003-09-18 | 0 | 9 | 2003 | 0.13 | 0 | 0 | 0 | 0
2003-09-19 | 0 | 9 | 2003 | 0.13 | 0 | 0 | 0 | 0
2003-09-20 | 0 | 9 | 2003 | 0.13 | 0 | 0 | 0 | 0
2003-09-21 | 0 | 9 | 2003 | 0.13 | 0 | 0 | 0 | 0
2003-09-22 | 0 | 9 | 2003 | 0.13 | 0 | 0 | 0 | 0
2003-09-23 | 0 | 9 | 2003 | 0.13 | 0 | 0 | 0 | 0
2003-09-24 | 0 | 9 | 2003 | 0.13 | 0 | 0 | 0 | 0
2003-09-25 | 0 | 9 | 2003 | 0.13 | 0 | 0 | 0 | 0
2003-09-26 | 0 | 9 | 2003 | 0.13 | 0 | 0 | 0 | 0
2003-09-27 | 0 | 9 | 2003 | 0.13 | 0 | 0 | 0 | 0
2003-09-28 | 0 | 9 | 2003 | 0.13 | 0 | 0 | 0 | 0
2003-09-29 | 0 | 9 | 2003 | 0.13 | 0 | 0 | 0 | 0
2003-09-30 | 0 | 9 | 2003 | 0.13 | 0 | 0 | 0 | 0
2003-10-01 | 0 | 10 | 2003 | 0.09 | 0 | 0 | 0 | 0
2003-10-02 | 0 | 10 | 2003 | 0.09 | 0 | 0 | 0 | 0
2003-10-03 | 0 | 10 | 2003 | 0.09 | 0 | 0 | 0 | 0
2003-10-04 | 0 | 10 | 2003 | 0.09 | 0 | 0 | 0 | 0
2003-10-05 | 0 | 10 | 2003 | 0.09 | 0 | 0 | 0 | 0
2003-10-06 | 0 | 10 | 2003 | 0.09 | 0 | 0 | 0 | 0
2003-10-07 | 0 | 10 | 2003 | 0.09 | 0 | 0 | 0 | 0
2003-10-08 | 0 | 10 | 2003 | 0.09 | 0 | 0 | 0 | 0
2003-10-09 | 0 | 10 | 2003 | 0.09 | 0 | 0 | 0 | 0
2003-10-10 | 0 | 10 | 2003 | 0.09 | 0 | 0 | 0 | 0
2003-10-11 | 0 | 10 | 2003 | 0.09 | 0 | 0 | 0 | 0
2003-10-12 | 0 | 10 | 2003 | 0.09 | 0 | 0 | 0 | 0
2003-10-13 | 0 | 10 | 2003 | 0.09 | 0 | 0 | 0 | 0
2003-10-14 | 0 | 10 | 2003 | 0.09 | 0 | 0 | 0 | 0
2003-10-15 | 0 | 10 | 2003 | 0.09 | 0 | 0 | 0 | 0
2003-10-16 | 0 | 10 | 2003 | 0.09 | 0 | 0 | 0 | 0
2003-10-17 | 0 | 10 | 2003 | 0.09 | 0 | 0 | 0 | 0
2003-10-18 | 0 | 10 | 2003 | 0.09 | 0 | 0 | 0 | 0
2003-10-19 | 0 | 10 | 2003 | 0.09 | 0 | 0 | 0 | 0
2003-10-20 | 0 | 10 | 2003 | 0.09 | 0 | 0 | 0 | 0
2003-10-21 | 0 | 10 | 2003 | 0.09 | 0 | 0 | 0 | 0
2003-10-22 | 0 | 10 | 2003 | 0.09 | 0 | 0 | 0 | 0
2003-10-23 | 0 | 10 | 2003 | 0.09 | 0 | 0 | 0 | 0
2003-10-24 | 0 | 10 | 2003 | 0.09 | 0 | 0 | 0 | 0
2003-10-25 | 0 | 10 | 2003 | 0.09 | 0 | 0 | 0 | 0
2003-10-26 | 0 | 10 | 2003 | 0.09 | 0 | 0 | 0 | 0
2003-10-27 | 0 | 10 | 2003 | 0.09 | 0 | 0 | 0 | 0
2003-10-28 | 0 | 10 | 2003 | 0.09 | 0 | 0 | 0 | 0
2003-10-29 | 0 | 10 | 2003 | 0.09 | 0 | 0 | 0 | 0
2003-10-30 | 0 | 10 | 2003 | 0.09 | 0 | 0 | 0 | 0
2003-10-31 | 0 | 10 | 2003 | 0.09 | 0 | 0 | 0 | 0
2003-11-01 | 0 | 11 | 2003 | 0.06 | 0 | 0 | 0 | 0
2003-11-02 | 0.02 | 11 | 2003 | 0.06 | 0 | 0 | 0 | 0
2003-11-03 | 0.23 | 11 | 2003 | 0.06 | 0 | 0 | 0 | 0
2003-11-04 | 0 | 11 | 2003 | 0.06 | 0 | 0 | 0 | 0
2003-11-05 | 0.05 | 11 | 2003 | 0.06 | 0 | 0 | 0 | 0
2003-11-06 | 0.22 | 11 | 2003 | 0.06 | 0 | 0 | 0 | 0
2003-11-07 | 0.04 | 11 | 2003 | 0.06 | 0 | 0 | 0 | 0
2003-11-08 | 0.37 | 11 | 2003 | 0.06 | 0 | 0 | 0 | 0
2003-11-09 | 0 | 11 | 2003 | 0.06 | 0 | 0 | 0 | 0
2003-11-10 | 0 | 11 | 2003 | 0.06 | 0 | 0 | 0 | 0
2003-11-11 | 0 | 11 | 2003 | 0.06 | 0 | 0 | 0 | 0
2003-11-12 | 0 | 11 | 2003 | 0.06 | 0 | 0 | 0 | 0
2003-11-13 | 0 | 11 | 2003 | 0.06 | 0 | 0 | 0 | 0
2003-11-14 | 0.17 | 11 | 2003 | 0.06 | 0 | 0 | 0 | 0
2003-11-15 | 0.11 | 11 | 2003 | 0.06 | 0 | 0 | 0 | 0
2003-11-16 | 0 | 11 | 2003 | 0.06 | 0 | 0 | 0 | 0
2003-11-17 | 0.13 | 11 | 2003 | 0.06 | 0 | 0 | 0 | 0
2003-11-18 | 0 | 11 | 2003 | 0.06 | 0 | 0 | 0 | 0
2003-11-19 | 0 | 11 | 2003 | 0.06 | 0 | 0 | 0 | 0
2003-11-20 | 0 | 11 | 2003 | 0.06 | 0 | 0 | 0 | 0
2003-11-21 | 0 | 11 | 2003 | 0.06 | 0 | 0 | 0 | 0
2003-11-22 | 0 | 11 | 2003 | 0.06 | 0 | 0 | 0 | 0
2003-11-23 | 0 | 11 | 2003 | 0.06 | 0 | 0 | 0 | 0
2003-11-24 | 0 | 11 | 2003 | 0.06 | 0 | 0 | 0 | 0
2003-11-25 | 0 | 11 | 2003 | 0.06 | 0 | 0 | 0 | 0
2003-11-26 | 0 | 11 | 2003 | 0.06 | 0 | 0 | 0 | 0
2003-11-27 | 0 | 11 | 2003 | 0.06 | 0 | 0 | 0 | 0
2003-11-28 | 0 | 11 | 2003 | 0.06 | 0 | 0 | 0 | 0
2003-11-29 | 0 | 11 | 2003 | 0.06 | 0 | 0 | 0 | 0
2003-11-30 | 0.88 | 11 | 2003 | 0.06 | 0 | 0 | 0 | 0
2003-12-01 | 0.22 | 12 | 2003 | 0.04 | 0 | 0 | 0 | 0
2003-12-02 | 0.12 | 12 | 2003 | 0.04 | 0 | 0 | 0 | 0
2003-12-03 | 0 | 12 | 2003 | 0.04 | 0 | 0 | 0 | 0
2003-12-04 | 0.27 | 12 | 2003 | 0.04 | 0 | 0 | 0 | 0
2003-12-05 | 0.41 | 12 | 2003 | 0.04 | 0 | 0 | 0 | 0
2003-12-06 | 0.75 | 12 | 2003 | 0.04 | 0 | 0 | 0 | 0
2003-12-07 | 0.01 | 12 | 2003 | 0.04 | 0 | 0 | 0 | 0
2003-12-08 | 0 | 12 | 2003 | 0.04 | 0 | 0 | 0 | 0
2003-12-09 | 0.31 | 12 | 2003 | 0.04 | 0 | 0 | 0 | 0
2003-12-10 | 0.55 | 12 | 2003 | 0.04 | 0 | 0 | 0 | 0
2003-12-11 | 0 | 12 | 2003 | 0.04 | 0 | 0 | 0 | 0
2003-12-12 | 0.41 | 12 | 2003 | 0.04 | 0 | 0 | 0 | 0
2003-12-13 | 0.02 | 12 | 2003 | 0.04 | 0 | 0 | 0 | 0
2003-12-14 | 0.72 | 12 | 2003 | 0.04 | 0 | 0 | 0 | 0
2003-12-15 | 0 | 12 | 2003 | 0.04 | 0 | 0 | 0 | 0
2003-12-16 | 0 | 12 | 2003 | 0.04 | 0 | 0 | 0 | 0
2003-12-17 | 0 | 12 | 2003 | 0.04 | 0 | 0 | 0 | 0
2003-12-18 | 0 | 12 | 2003 | 0.04 | 0 | 0 | 0 | 0
2003-12-19 | 0.46 | 12 | 2003 | 0.04 | 0 | 0 | 0 | 0
2003-12-20 | 0.49 | 12 | 2003 | 0.04 | 0 | 0 | 0 | 0
2003-12-21 | 0 | 12 | 2003 | 0.04 | 0 | 0 | 0 | 0
2003-12-22 | 0 | 12 | 2003 | 0.04 | 0 | 0 | 0 | 0
2003-12-23 | 0.21 | 12 | 2003 | 0.04 | 0 | 0 | 0 | 0
2003-12-24 | 0.54 | 12 | 2003 | 0.04 | 0 | 0 | 0 | 0
2003-12-25 | 0.01 | 12 | 2003 | 0.04 | 0 | 0 | 0 | 0
2003-12-26 | 0 | 12 | 2003 | 0.04 | 0 | 0 | 0 | 0
2003-12-27 | 0 | 12 | 2003 | 0.04 | 0 | 0 | 0 | 0
2003-12-28 | 0.01 | 12 | 2003 | 0.04 | 0 | 0 | 0 | 0
2003-12-29 | 2.16 | 12 | 2003 | 0.04 | 0 | 0 | 0 | 0
2003-12-30 | 0.02 | 12 | 2003 | 0.04 | 0 | 0 | 0 | 0
2003-12-31 | 0 | 12 | 2003 | 0.04 | 0 | 0 | 0 | 0
2004-01-01 | 1.84 | 1 | 2004 | 0.04 | 0 | 0 | 0 | 0
2004-01-02 | 0.44 | 1 | 2004 | 0.04 | 0 | 0 | 0 | 0
2004-01-03 | 0 | 1 | 2004 | 0.04 | 0 | 0 | 0 | 0
2004-01-04 | 0 | 1 | 2004 | 0.04 | 0 | 0 | 0 | 0
2004-01-05 | 0 | 1 | 2004 | 0.04 | 0 | 0 | 0 | 0
2004-01-06 | 0.05 | 1 | 2004 | 0.04 | 0 | 0 | 0 | 0
2004-01-07 | 0.06 | 1 | 2004 | 0.04 | 0 | 0 | 0 | 0
2004-01-08 | 0 | 1 | 2004 | 0.04 | 0 | 0 | 0 | 0
2004-01-09 | 0.38 | 1 | 2004 | 0.04 | 0 | 0 | 0 | 0
2004-01-10 | 0.02 | 1 | 2004 | 0.04 | 0 | 0 | 0 | 0
2004-01-11 | 0 | 1 | 2004 | 0.04 | 0 | 0 | 0 | 0
2004-01-12 | 0 | 1 | 2004 | 0.04 | 0 | 0 | 0 | 0
2004-01-13 | 0 | 1 | 2004 | 0.04 | 0 | 0 | 0 | 0
2004-01-14 | 0.04 | 1 | 2004 | 0.04 | 0 | 0 | 0 | 0
2004-01-15 | 0 | 1 | 2004 | 0.04 | 0 | 0 | 0 | 0
2004-01-16 | 0 | 1 | 2004 | 0.04 | 0 | 0 | 0 | 0
2004-01-17 | 0 | 1 | 2004 | 0.04 | 0 | 0 | 0 | 0
2004-01-18 | 0 | 1 | 2004 | 0.04 | 0 | 0 | 0 | 0
2004-01-19 | 0 | 1 | 2004 | 0.04 | 0 | 0 | 0 | 0
2004-01-20 | 0 | 1 | 2004 | 0.04 | 0 | 0 | 0 | 0
2004-01-21 | 0 | 1 | 2004 | 0.04 | 0 | 0 | 0 | 0
2004-01-22 | 0 | 1 | 2004 | 0.04 | 0 | 0 | 0 | 0
2004-01-23 | 0.03 | 1 | 2004 | 0.04 | 0 | 0 | 0 | 0
2004-01-24 | 0.17 | 1 | 2004 | 0.04 | 0 | 0 | 0 | 0
2004-01-25 | 0 | 1 | 2004 | 0.04 | 0 | 0 | 0 | 0
2004-01-26 | 0 | 1 | 2004 | 0.04 | 0 | 0 | 0 | 0
2004-01-27 | 0.24 | 1 | 2004 | 0.04 | 0 | 0 | 0 | 0
2004-01-28 | 0.01 | 1 | 2004 | 0.04 | 0 | 0 | 0 | 0
2004-01-29 | 0 | 1 | 2004 | 0.04 | 0 | 0 | 0 | 0
2004-01-30 | 0.12 | 1 | 2004 | 0.04 | 0 | 0 | 0 | 0
2004-01-31 | 0 | 1 | 2004 | 0.04 | 0 | 0 | 0 | 0
2004-02-01 | 0.1 | 2 | 2004 | 0.06 | 0 | 0 | 0 | 0
2004-02-02 | 1.1 | 2 | 2004 | 0.06 | 0 | 0 | 0 | 0
2004-02-03 | 0.29 | 2 | 2004 | 0.06 | 0 | 0 | 0 | 0
2004-02-04 | 0.01 | 2 | 2004 | 0.06 | 0 | 0 | 0 | 0
2004-02-05 | 0 | 2 | 2004 | 0.06 | 0 | 0 | 0 | 0
2004-02-06 | 0.07 | 2 | 2004 | 0.06 | 0 | 0 | 0 | 0
2004-02-07 | 0 | 2 | 2004 | 0.06 | 0 | 0 | 0 | 0
2004-02-08 | 0 | 2 | 2004 | 0.06 | 0 | 0 | 0 | 0
2004-02-09 | 0 | 2 | 2004 | 0.06 | 0 | 0 | 0 | 0
2004-02-10 | 0 | 2 | 2004 | 0.06 | 0 | 0 | 0 | 0
2004-02-11 | 0 | 2 | 2004 | 0.06 | 0 | 0 | 0 | 0
2004-02-12 | 0 | 2 | 2004 | 0.06 | 0 | 0 | 0 | 0
2004-02-13 | 0 | 2 | 2004 | 0.06 | 0 | 0 | 0 | 0
2004-02-14 | 0 | 2 | 2004 | 0.06 | 0 | 0 | 0 | 0
2004-02-15 | 0.03 | 2 | 2004 | 0.06 | 0 | 0 | 0 | 0
2004-02-16 | 1.14 | 2 | 2004 | 0.06 | 0 | 0 | 0 | 0
2004-02-17 | 0.3 | 2 | 2004 | 0.06 | 0 | 0 | 0 | 0
2004-02-18 | 0.16 | 2 | 2004 | 0.06 | 0 | 0 | 0 | 0
2004-02-19 | 0 | 2 | 2004 | 0.06 | 0 | 0 | 0 | 0
2004-02-20 | 0 | 2 | 2004 | 0.06 | 0 | 0 | 0 | 0
2004-02-21 | 0.02 | 2 | 2004 | 0.06 | 0 | 0 | 0 | 0
2004-02-22 | 0.11 | 2 | 2004 | 0.06 | 0 | 0 | 0 | 0
2004-02-23 | 0 | 2 | 2004 | 0.06 | 0 | 0 | 0 | 0
2004-02-24 | 0.12 | 2 | 2004 | 0.06 | 0 | 0 | 0 | 0
2004-02-25 | 2.01 | 2 | 2004 | 0.06 | 0 | 0 | 0 | 0
2004-02-26 | 0.16 | 2 | 2004 | 0.06 | 0 | 0 | 0 | 0
2004-02-27 | 0.05 | 2 | 2004 | 0.06 | 0 | 0 | 0 | 0
2004-02-28 | 0 | 2 | 2004 | 0.06 | 0 | 0 | 0 | 0
2004-02-29 | 0 | 2 | 2004 | 0.06 | 0 | 0 | 0 | 0
2004-03-01 | 0.28 | 3 | 2004 | 0.1 | 0 | 0 | 0 | 0
2004-03-02 | 0 | 3 | 2004 | 0.1 | 0 | 0 | 0 | 0
2004-03-03 | 0 | 3 | 2004 | 0.1 | 0 | 0 | 0 | 0
2004-03-04 | 0 | 3 | 2004 | 0.1 | 0 | 0 | 0 | 0
2004-03-05 | 0 | 3 | 2004 | 0.1 | 0 | 0 | 0 | 0
2004-03-06 | 0 | 3 | 2004 | 0.1 | 0 | 0 | 0 | 0
2004-03-07 | 0 | 3 | 2004 | 0.1 | 0 | 0 | 0 | 0
2004-03-08 | 0 | 3 | 2004 | 0.1 | 0 | 0 | 0 | 0
2004-03-09 | 0 | 3 | 2004 | 0.1 | 0 | 0 | 0 | 0
2004-03-10 | 0 | 3 | 2004 | 0.1 | 0 | 0 | 0 | 0
2004-03-11 | 0 | 3 | 2004 | 0.1 | 0 | 0 | 0 | 0
2004-03-12 | 0 | 3 | 2004 | 0.1 | 0 | 0 | 0 | 0
2004-03-13 | 0 | 3 | 2004 | 0.1 | 0 | 0 | 0 | 0
2004-03-14 | 0 | 3 | 2004 | 0.1 | 0 | 0 | 0 | 0
2004-03-15 | 0 | 3 | 2004 | 0.1 | 0 | 0 | 0 | 0
2004-03-16 | 0 | 3 | 2004 | 0.1 | 0 | 0 | 0 | 0
2004-03-17 | 0 | 3 | 2004 | 0.1 | 0 | 0 | 0 | 0
2004-03-18 | 0 | 3 | 2004 | 0.1 | 0 | 0 | 0 | 0
2004-03-19 | 0 | 3 | 2004 | 0.1 | 0 | 0 | 0 | 0
2004-03-20 | 0 | 3 | 2004 | 0.1 | 0 | 0 | 0 | 0
2004-03-21 | 0 | 3 | 2004 | 0.1 | 0 | 0 | 0 | 0
2004-03-22 | 0 | 3 | 2004 | 0.1 | 0 | 0 | 0 | 0
2004-03-23 | 0 | 3 | 2004 | 0.1 | 0 | 0 | 0 | 0
2004-03-24 | 0 | 3 | 2004 | 0.1 | 0 | 0 | 0 | 0
2004-03-25 | 0.84 | 3 | 2004 | 0.1 | 0 | 0 | 0 | 0
2004-03-26 | 0 | 3 | 2004 | 0.1 | 0 | 0 | 0 | 0
2004-03-27 | 0.03 | 3 | 2004 | 0.1 | 0 | 0 | 0 | 0
2004-03-28 | 0 | 3 | 2004 | 0.1 | 0 | 0 | 0 | 0
2004-03-29 | 0 | 3 | 2004 | 0.1 | 0 | 0 | 0 | 0
2004-03-30 | 0.01 | 3 | 2004 | 0.1 | 0 | 0 | 0 | 0
2004-03-31 | 0 | 3 | 2004 | 0.1 | 0 | 0 | 0 | 0
2004-04-01 | 0 | 4 | 2004 | 0.13 | 0 | 0 | 0 | 0
2004-04-02 | 0 | 4 | 2004 | 0.13 | 0 | 0 | 0 | 0
2004-04-03 | 0 | 4 | 2004 | 0.13 | 0 | 0 | 0 | 0
2004-04-04 | 0 | 4 | 2004 | 0.13 | 0 | 0 | 0 | 0
2004-04-05 | 0 | 4 | 2004 | 0.13 | 0 | 0 | 0 | 0
2004-04-06 | 0 | 4 | 2004 | 0.13 | 0 | 0 | 0 | 0
2004-04-07 | 0 | 4 | 2004 | 0.13 | 0 | 0 | 0 | 0
2004-04-08 | 0 | 4 | 2004 | 0.13 | 0 | 0 | 0 | 0
2004-04-09 | 0 | 4 | 2004 | 0.13 | 0 | 0 | 0 | 0
2004-04-10 | 0 | 4 | 2004 | 0.13 | 0 | 0 | 0 | 0
2004-04-11 | 0 | 4 | 2004 | 0.13 | 0 | 0 | 0 | 0
2004-04-12 | 0 | 4 | 2004 | 0.13 | 0 | 0 | 0 | 0
2004-04-13 | 0 | 4 | 2004 | 0.13 | 0 | 0 | 0 | 0
2004-04-14 | 0.01 | 4 | 2004 | 0.13 | 0 | 0 | 0 | 0
2004-04-15 | 0 | 4 | 2004 | 0.13 | 0 | 0 | 0 | 0
2004-04-16 | 0 | 4 | 2004 | 0.13 | 0 | 0 | 0 | 0
2004-04-17 | 0 | 4 | 2004 | 0.13 | 0 | 0 | 0 | 0
2004-04-18 | 0.01 | 4 | 2004 | 0.13 | 0 | 0 | 0 | 0
2004-04-19 | 0 | 4 | 2004 | 0.13 | 0 | 0 | 0 | 0
2004-04-20 | 0.06 | 4 | 2004 | 0.13 | 0 | 0 | 0 | 0
2004-04-21 | 0.04 | 4 | 2004 | 0.13 | 0 | 0 | 0 | 0
2004-04-22 | 0 | 4 | 2004 | 0.13 | 0 | 0 | 0 | 0
2004-04-23 | 0 | 4 | 2004 | 0.13 | 0 | 0 | 0 | 0
2004-04-24 | 0 | 4 | 2004 | 0.13 | 0 | 0 | 0 | 0
2004-04-25 | 0 | 4 | 2004 | 0.13 | 0 | 0 | 0 | 0
2004-04-26 | 0 | 4 | 2004 | 0.13 | 0 | 0 | 0 | 0
2004-04-27 | 0 | 4 | 2004 | 0.13 | 0 | 0 | 0 | 0
2004-04-28 | 0 | 4 | 2004 | 0.13 | 0 | 0 | 0 | 0
2004-04-29 | 0 | 4 | 2004 | 0.13 | 0 | 0 | 0 | 0
2004-04-30 | 0 | 4 | 2004 | 0.13 | 0 | 0 | 0 | 0
2004-05-01 | 0 | 5 | 2004 | 0.15 | 0 | 0 | 0 | 0
2004-05-02 | 0 | 5 | 2004 | 0.15 | 0 | 0 | 0 | 0
2004-05-03 | 0 | 5 | 2004 | 0.15 | 0 | 0 | 0 | 0
2004-05-04 | 0 | 5 | 2004 | 0.15 | 0 | 0 | 0 | 0
2004-05-05 | 0 | 5 | 2004 | 0.15 | 0 | 0 | 0 | 0
2004-05-06 | 0 | 5 | 2004 | 0.15 | 0 | 0 | 0 | 0
2004-05-07 | 0 | 5 | 2004 | 0.15 | 0 | 0 | 0 | 0
2004-05-08 | 0 | 5 | 2004 | 0.15 | 0 | 0 | 0 | 0
2004-05-09 | 0 | 5 | 2004 | 0.15 | 0 | 0 | 0 | 0
2004-05-10 | 0 | 5 | 2004 | 0.15 | 0 | 0 | 0 | 0
2004-05-11 | 0 | 5 | 2004 | 0.15 | 0 | 0 | 0 | 0
2004-05-12 | 0 | 5 | 2004 | 0.15 | 0 | 0 | 0 | 0
2004-05-13 | 0 | 5 | 2004 | 0.15 | 0 | 0 | 0 | 0
2004-05-14 | 0 | 5 | 2004 | 0.15 | 0 | 0 | 0 | 0
2004-05-15 | 0 | 5 | 2004 | 0.15 | 0 | 0 | 0 | 0
2004-05-16 | 0 | 5 | 2004 | 0.15 | 0 | 0 | 0 | 0
2004-05-17 | 0 | 5 | 2004 | 0.15 | 0 | 0 | 0 | 0
2004-05-18 | 0 | 5 | 2004 | 0.15 | 0 | 0 | 0 | 0
2004-05-19 | 0 | 5 | 2004 | 0.15 | 0 | 0 | 0 | 0
2004-05-20 | 0 | 5 | 2004 | 0.15 | 0 | 0 | 0 | 0
2004-05-21 | 0 | 5 | 2004 | 0.15 | 0 | 0 | 0 | 0
2004-05-22 | 0 | 5 | 2004 | 0.15 | 0 | 0 | 0 | 0
2004-05-23 | 0 | 5 | 2004 | 0.15 | 0 | 0 | 0 | 0
2004-05-24 | 0 | 5 | 2004 | 0.15 | 0 | 0 | 0 | 0
2004-05-25 | 0 | 5 | 2004 | 0.15 | 0 | 0 | 0 | 0
2004-05-26 | 0 | 5 | 2004 | 0.15 | 0 | 0 | 0 | 0
2004-05-27 | 0 | 5 | 2004 | 0.15 | 0 | 0 | 0 | 0
2004-05-28 | 0.12 | 5 | 2004 | 0.15 | 0 | 0 | 0 | 0
2004-05-29 | 0 | 5 | 2004 | 0.15 | 0 | 0 | 0 | 0
2004-05-30 | 0 | 5 | 2004 | 0.15 | 0 | 0 | 0 | 0
2004-05-31 | 0 | 5 | 2004 | 0.15 | 0 | 0 | 0 | 0
2004-06-01 | 0 | 6 | 2004 | 0.17 | 0 | 0 | 0 | 0
2004-06-02 | 0 | 6 | 2004 | 0.17 | 0 | 0 | 0 | 0
2004-06-03 | 0 | 6 | 2004 | 0.17 | 0 | 0 | 0 | 0
2004-06-04 | 0 | 6 | 2004 | 0.17 | 0 | 0 | 0 | 0
2004-06-05 | 0 | 6 | 2004 | 0.17 | 0 | 0 | 0 | 0
2004-06-06 | 0 | 6 | 2004 | 0.17 | 0 | 0 | 0 | 0
2004-06-07 | 0 | 6 | 2004 | 0.17 | 0 | 0 | 0 | 0
2004-06-08 | 0 | 6 | 2004 | 0.17 | 0 | 0 | 0 | 0
2004-06-09 | 0 | 6 | 2004 | 0.17 | 0 | 0 | 0 | 0
2004-06-10 | 0 | 6 | 2004 | 0.17 | 0 | 0 | 0 | 0
2004-06-11 | 0 | 6 | 2004 | 0.17 | 0 | 0 | 0 | 0
2004-06-12 | 0 | 6 | 2004 | 0.17 | 0 | 0 | 0 | 0
2004-06-13 | 0 | 6 | 2004 | 0.17 | 0 | 0 | 0 | 0
2004-06-14 | 0 | 6 | 2004 | 0.17 | 0 | 0 | 0 | 0
2004-06-15 | 0 | 6 | 2004 | 0.17 | 0 | 0 | 0 | 0
2004-06-16 | 0 | 6 | 2004 | 0.17 | 0 | 0 | 0 | 0
2004-06-17 | 0 | 6 | 2004 | 0.17 | 0 | 0 | 0 | 0
2004-06-18 | 0 | 6 | 2004 | 0.17 | 0 | 0 | 0 | 0
2004-06-19 | 0 | 6 | 2004 | 0.17 | 0 | 0 | 0 | 0
2004-06-20 | 0 | 6 | 2004 | 0.17 | 0 | 0 | 0 | 0
2004-06-21 | 0 | 6 | 2004 | 0.17 | 0 | 0 | 0 | 0
2004-06-22 | 0 | 6 | 2004 | 0.17 | 0 | 0 | 0 | 0
2004-06-23 | 0 | 6 | 2004 | 0.17 | 0 | 0 | 0 | 0
2004-06-24 | 0 | 6 | 2004 | 0.17 | 0 | 0 | 0 | 0
2004-06-25 | 0 | 6 | 2004 | 0.17 | 0 | 0 | 0 | 0
2004-06-26 | 0 | 6 | 2004 | 0.17 | 0 | 0 | 0 | 0
2004-06-27 | 0 | 6 | 2004 | 0.17 | 0 | 0 | 0 | 0
2004-06-28 | 0 | 6 | 2004 | 0.17 | 0 | 0 | 0 | 0
2004-06-29 | 0 | 6 | 2004 | 0.17 | 0 | 0 | 0 | 0
2004-06-30 | 0 | 6 | 2004 | 0.17 | 0 | 0 | 0 | 0
2004-07-01 | 0 | 7 | 2004 | 0.16 | 0 | 0 | 0 | 0
2004-07-02 | 0 | 7 | 2004 | 0.16 | 0 | 0 | 0 | 0
2004-07-03 | 0 | 7 | 2004 | 0.16 | 0 | 0 | 0 | 0
2004-07-04 | 0 | 7 | 2004 | 0.16 | 0 | 0 | 0 | 0
2004-07-05 | 0 | 7 | 2004 | 0.16 | 0 | 0 | 0 | 0
2004-07-06 | 0 | 7 | 2004 | 0.16 | 0 | 0 | 0 | 0
2004-07-07 | 0 | 7 | 2004 | 0.16 | 0 | 0 | 0 | 0
2004-07-08 | 0 | 7 | 2004 | 0.16 | 0 | 0 | 0 | 0
2004-07-09 | 0 | 7 | 2004 | 0.16 | 0 | 0 | 0 | 0
2004-07-10 | 0 | 7 | 2004 | 0.16 | 0 | 0 | 0 | 0
2004-07-11 | 0 | 7 | 2004 | 0.16 | 0 | 0 | 0 | 0
2004-07-12 | 0 | 7 | 2004 | 0.16 | 0 | 0 | 0 | 0
2004-07-13 | 0 | 7 | 2004 | 0.16 | 0 | 0 | 0 | 0
2004-07-14 | 0 | 7 | 2004 | 0.16 | 0 | 0 | 0 | 0
2004-07-15 | 0 | 7 | 2004 | 0.16 | 0 | 0 | 0 | 0
2004-07-16 | 0 | 7 | 2004 | 0.16 | 0 | 0 | 0 | 0
2004-07-17 | 0 | 7 | 2004 | 0.16 | 0 | 0 | 0 | 0
2004-07-18 | 0 | 7 | 2004 | 0.16 | 0 | 0 | 0 | 0
2004-07-19 | 0 | 7 | 2004 | 0.16 | 0 | 0 | 0 | 0
2004-07-20 | 0 | 7 | 2004 | 0.16 | 0 | 0 | 0 | 0
2004-07-21 | 0 | 7 | 2004 | 0.16 | 0 | 0 | 0 | 0
2004-07-22 | 0 | 7 | 2004 | 0.16 | 0 | 0 | 0 | 0
2004-07-23 | 0 | 7 | 2004 | 0.16 | 0 | 0 | 0 | 0
2004-07-24 | 0 | 7 | 2004 | 0.16 | 0 | 0 | 0 | 0
2004-07-25 | 0 | 7 | 2004 | 0.16 | 0 | 0 | 0 | 0
2004-07-26 | 0 | 7 | 2004 | 0.16 | 0 | 0 | 0 | 0
2004-07-27 | 0 | 7 | 2004 | 0.16 | 0 | 0 | 0 | 0
2004-07-28 | 0 | 7 | 2004 | 0.16 | 0 | 0 | 0 | 0
2004-07-29 | 0 | 7 | 2004 | 0.16 | 0 | 0 | 0 | 0
2004-07-30 | 0 | 7 | 2004 | 0.16 | 0 | 0 | 0 | 0
2004-07-31 | 0 | 7 | 2004 | 0.16 | 0 | 0 | 0 | 0
2004-08-01 | 0.01 | 8 | 2004 | 0.15 | 0 | 0 | 0 | 0
2004-08-02 | 0.02 | 8 | 2004 | 0.15 | 0 | 0 | 0 | 0
2004-08-03 | 0 | 8 | 2004 | 0.15 | 0 | 0 | 0 | 0
2004-08-04 | 0 | 8 | 2004 | 0.15 | 0 | 0 | 0 | 0
2004-08-05 | 0 | 8 | 2004 | 0.15 | 0 | 0 | 0 | 0
2004-08-06 | 0 | 8 | 2004 | 0.15 | 0 | 0 | 0 | 0
2004-08-07 | 0 | 8 | 2004 | 0.15 | 0 | 0 | 0 | 0
2004-08-08 | 0 | 8 | 2004 | 0.15 | 0 | 0 | 0 | 0
2004-08-09 | 0 | 8 | 2004 | 0.15 | 0 | 0 | 0 | 0
2004-08-10 | 0 | 8 | 2004 | 0.15 | 0 | 0 | 0 | 0
2004-08-11 | 0 | 8 | 2004 | 0.15 | 0 | 0 | 0 | 0
2004-08-12 | 0 | 8 | 2004 | 0.15 | 0 | 0 | 0 | 0
2004-08-13 | 0 | 8 | 2004 | 0.15 | 0 | 0 | 0 | 0
2004-08-14 | 0 | 8 | 2004 | 0.15 | 0 | 0 | 0 | 0
2004-08-15 | 0 | 8 | 2004 | 0.15 | 0 | 0 | 0 | 0
2004-08-16 | 0 | 8 | 2004 | 0.15 | 0 | 0 | 0 | 0
2004-08-17 | 0 | 8 | 2004 | 0.15 | 0 | 0 | 0 | 0
2004-08-18 | 0 | 8 | 2004 | 0.15 | 0 | 0 | 0 | 0
2004-08-19 | 0 | 8 | 2004 | 0.15 | 0 | 0 | 0 | 0
2004-08-20 | 0 | 8 | 2004 | 0.15 | 0 | 0 | 0 | 0
2004-08-21 | 0 | 8 | 2004 | 0.15 | 0 | 0 | 0 | 0
2004-08-22 | 0 | 8 | 2004 | 0.15 | 0 | 0 | 0 | 0
2004-08-23 | 0.02 | 8 | 2004 | 0.15 | 0 | 0 | 0 | 0
2004-08-24 | 0 | 8 | 2004 | 0.15 | 0 | 0 | 0 | 0
2004-08-25 | 0 | 8 | 2004 | 0.15 | 0 | 0 | 0 | 0
2004-08-26 | 0 | 8 | 2004 | 0.15 | 0 | 0 | 0 | 0
2004-08-27 | 0 | 8 | 2004 | 0.15 | 0 | 0 | 0 | 0
2004-08-28 | 0 | 8 | 2004 | 0.15 | 0 | 0 | 0 | 0
2004-08-29 | 0 | 8 | 2004 | 0.15 | 0 | 0 | 0 | 0
2004-08-30 | 0 | 8 | 2004 | 0.15 | 0 | 0 | 0 | 0
2004-08-31 | 0 | 8 | 2004 | 0.15 | 0 | 0 | 0 | 0
2004-09-01 | 0 | 9 | 2004 | 0.13 | 0 | 0 | 0 | 0
2004-09-02 | 0 | 9 | 2004 | 0.13 | 0 | 0 | 0 | 0
2004-09-03 | 0 | 9 | 2004 | 0.13 | 0 | 0 | 0 | 0
2004-09-04 | 0 | 9 | 2004 | 0.13 | 0 | 0 | 0 | 0
2004-09-05 | 0 | 9 | 2004 | 0.13 | 0 | 0 | 0 | 0
2004-09-06 | 0 | 9 | 2004 | 0.13 | 0 | 0 | 0 | 0
2004-09-07 | 0 | 9 | 2004 | 0.13 | 0 | 0 | 0 | 0
2004-09-08 | 0 | 9 | 2004 | 0.13 | 0 | 0 | 0 | 0
2004-09-09 | 0 | 9 | 2004 | 0.13 | 0 | 0 | 0 | 0
2004-09-10 | 0 | 9 | 2004 | 0.13 | 0 | 0 | 0 | 0
2004-09-11 | 0 | 9 | 2004 | 0.13 | 0 | 0 | 0 | 0
2004-09-12 | 0 | 9 | 2004 | 0.13 | 0 | 0 | 0 | 0
2004-09-13 | 0 | 9 | 2004 | 0.13 | 0 | 0 | 0 | 0
2004-09-14 | 0 | 9 | 2004 | 0.13 | 0 | 0 | 0 | 0
2004-09-15 | 0 | 9 | 2004 | 0.13 | 0 | 0 | 0 | 0
2004-09-16 | 0 | 9 | 2004 | 0.13 | 0 | 0 | 0 | 0
2004-09-17 | 0 | 9 | 2004 | 0.13 | 0 | 0 | 0 | 0
2004-09-18 | 0 | 9 | 2004 | 0.13 | 0 | 0 | 0 | 0
2004-09-19 | 0.04 | 9 | 2004 | 0.13 | 0 | 0 | 0 | 0
2004-09-20 | 0 | 9 | 2004 | 0.13 | 0 | 0 | 0 | 0
2004-09-21 | 0 | 9 | 2004 | 0.13 | 0 | 0 | 0 | 0
2004-09-22 | 0 | 9 | 2004 | 0.13 | 0 | 0 | 0 | 0
2004-09-23 | 0 | 9 | 2004 | 0.13 | 0 | 0 | 0 | 0
2004-09-24 | 0 | 9 | 2004 | 0.13 | 0 | 0 | 0 | 0
2004-09-25 | 0 | 9 | 2004 | 0.13 | 0 | 0 | 0 | 0
2004-09-26 | 0 | 9 | 2004 | 0.13 | 0 | 0 | 0 | 0
2004-09-27 | 0 | 9 | 2004 | 0.13 | 0 | 0 | 0 | 0
2004-09-28 | 0 | 9 | 2004 | 0.13 | 0 | 0 | 0 | 0
2004-09-29 | 0 | 9 | 2004 | 0.13 | 0 | 0 | 0 | 0
2004-09-30 | 0 | 9 | 2004 | 0.13 | 0 | 0 | 0 | 0
2004-10-01 | 0 | 10 | 2004 | 0.09 | 0 | 0 | 0 | 0
2004-10-02 | 0 | 10 | 2004 | 0.09 | 0 | 0 | 0 | 0
2004-10-03 | 0 | 10 | 2004 | 0.09 | 0 | 0 | 0 | 0
2004-10-04 | 0 | 10 | 2004 | 0.09 | 0 | 0 | 0 | 0
2004-10-05 | 0 | 10 | 2004 | 0.09 | 0 | 0 | 0 | 0
2004-10-06 | 0 | 10 | 2004 | 0.09 | 0 | 0 | 0 | 0
2004-10-07 | 0 | 10 | 2004 | 0.09 | 0 | 0 | 0 | 0
2004-10-08 | 0 | 10 | 2004 | 0.09 | 0 | 0 | 0 | 0
2004-10-09 | 0 | 10 | 2004 | 0.09 | 0 | 0 | 0 | 0
2004-10-10 | 0 | 10 | 2004 | 0.09 | 0 | 0 | 0 | 0
2004-10-11 | 0 | 10 | 2004 | 0.09 | 0 | 0 | 0 | 0
2004-10-12 | 0 | 10 | 2004 | 0.09 | 0 | 0 | 0 | 0
2004-10-13 | 0 | 10 | 2004 | 0.09 | 0 | 0 | 0 | 0
2004-10-14 | 0 | 10 | 2004 | 0.09 | 0 | 0 | 0 | 0
2004-10-15 | 0 | 10 | 2004 | 0.09 | 0 | 0 | 0 | 0
2004-10-16 | 0 | 10 | 2004 | 0.09 | 0 | 0 | 0 | 0
2004-10-17 | 0.21 | 10 | 2004 | 0.09 | 0 | 0 | 0 | 0
2004-10-18 | 0 | 10 | 2004 | 0.09 | 0 | 0 | 0 | 0
2004-10-19 | 1.03 | 10 | 2004 | 0.09 | 0 | 0 | 0 | 0
2004-10-20 | 0.15 | 10 | 2004 | 0.09 | 0 | 0 | 0 | 0
2004-10-21 | 0 | 10 | 2004 | 0.09 | 0 | 0 | 0 | 0
2004-10-22 | 0 | 10 | 2004 | 0.09 | 0 | 0 | 0 | 0
2004-10-23 | 0.16 | 10 | 2004 | 0.09 | 0 | 0 | 0 | 0
2004-10-24 | 0 | 10 | 2004 | 0.09 | 0 | 0 | 0 | 0
2004-10-25 | 0.04 | 10 | 2004 | 0.09 | 0 | 0 | 0 | 0
2004-10-26 | 1.03 | 10 | 2004 | 0.09 | 0 | 0 | 0 | 0
2004-10-27 | 0 | 10 | 2004 | 0.09 | 0 | 0 | 0 | 0
2004-10-28 | 0 | 10 | 2004 | 0.09 | 0 | 0 | 0 | 0
2004-10-29 | 0 | 10 | 2004 | 0.09 | 0 | 0 | 0 | 0
2004-10-30 | 0 | 10 | 2004 | 0.09 | 0 | 0 | 0 | 0
2004-10-31 | 0 | 10 | 2004 | 0.09 | 0 | 0 | 0 | 0
2004-11-01 | 0 | 11 | 2004 | 0.06 | 0 | 0 | 0 | 0
2004-11-02 | 0 | 11 | 2004 | 0.06 | 0 | 0 | 0 | 0
2004-11-03 | 0.05 | 11 | 2004 | 0.06 | 0 | 0 | 0 | 0
2004-11-04 | 0.29 | 11 | 2004 | 0.06 | 0 | 0 | 0 | 0
2004-11-05 | 0 | 11 | 2004 | 0.06 | 0 | 0 | 0 | 0
2004-11-06 | 0 | 11 | 2004 | 0.06 | 0 | 0 | 0 | 0
2004-11-07 | 0 | 11 | 2004 | 0.06 | 0 | 0 | 0 | 0
2004-11-08 | 0 | 11 | 2004 | 0.06 | 0 | 0 | 0 | 0
2004-11-09 | 0 | 11 | 2004 | 0.06 | 0 | 0 | 0 | 0
2004-11-10 | 0.47 | 11 | 2004 | 0.06 | 0 | 0 | 0 | 0
2004-11-11 | 0.79 | 11 | 2004 | 0.06 | 0 | 0 | 0 | 0
2004-11-12 | 0 | 11 | 2004 | 0.06 | 0 | 0 | 0 | 0
2004-11-13 | 0 | 11 | 2004 | 0.06 | 0 | 0 | 0 | 0
2004-11-14 | 0 | 11 | 2004 | 0.06 | 0 | 0 | 0 | 0
2004-11-15 | 0 | 11 | 2004 | 0.06 | 0 | 0 | 0 | 0
2004-11-16 | 0 | 11 | 2004 | 0.06 | 0 | 0 | 0 | 0
2004-11-17 | 0 | 11 | 2004 | 0.06 | 0 | 0 | 0 | 0
2004-11-18 | 0 | 11 | 2004 | 0.06 | 0 | 0 | 0 | 0
2004-11-19 | 0 | 11 | 2004 | 0.06 | 0 | 0 | 0 | 0
2004-11-20 | 0 | 11 | 2004 | 0.06 | 0 | 0 | 0 | 0
2004-11-21 | 0 | 11 | 2004 | 0.06 | 0 | 0 | 0 | 0
2004-11-22 | 0 | 11 | 2004 | 0.06 | 0 | 0 | 0 | 0
2004-11-23 | 0 | 11 | 2004 | 0.06 | 0 | 0 | 0 | 0
2004-11-24 | 0 | 11 | 2004 | 0.06 | 0 | 0 | 0 | 0
2004-11-25 | 0.02 | 11 | 2004 | 0.06 | 0 | 0 | 0 | 0
2004-11-26 | 0.03 | 11 | 2004 | 0.06 | 0 | 0 | 0 | 0
2004-11-27 | 0.42 | 11 | 2004 | 0.06 | 0 | 0 | 0 | 0
2004-11-28 | 0 | 11 | 2004 | 0.06 | 0 | 0 | 0 | 0
2004-11-29 | 0 | 11 | 2004 | 0.06 | 0 | 0 | 0 | 0
2004-11-30 | 0 | 11 | 2004 | 0.06 | 0 | 0 | 0 | 0
2004-12-01 | 0 | 12 | 2004 | 0.04 | 0 | 0 | 0 | 0
2004-12-02 | 0 | 12 | 2004 | 0.04 | 0 | 0 | 0 | 0
2004-12-03 | 0 | 12 | 2004 | 0.04 | 0 | 0 | 0 | 0
2004-12-04 | 0 | 12 | 2004 | 0.04 | 0 | 0 | 0 | 0
2004-12-05 | 0 | 12 | 2004 | 0.04 | 0 | 0 | 0 | 0
2004-12-06 | 0.16 | 12 | 2004 | 0.04 | 0 | 0 | 0 | 0
2004-12-07 | 0.92 | 12 | 2004 | 0.04 | 0 | 0 | 0 | 0
2004-12-08 | 1.47 | 12 | 2004 | 0.04 | 0 | 0 | 0 | 0
2004-12-09 | 0 | 12 | 2004 | 0.04 | 0 | 0 | 0 | 0
2004-12-10 | 0 | 12 | 2004 | 0.04 | 0 | 0 | 0 | 0
2004-12-11 | 0 | 12 | 2004 | 0.04 | 0 | 0 | 0 | 0
2004-12-12 | 0 | 12 | 2004 | 0.04 | 0 | 0 | 0 | 0
2004-12-13 | 0 | 12 | 2004 | 0.04 | 0 | 0 | 0 | 0
2004-12-14 | 0 | 12 | 2004 | 0.04 | 0 | 0 | 0 | 0
2004-12-15 | 0 | 12 | 2004 | 0.04 | 0 | 0 | 0 | 0
2004-12-16 | 0 | 12 | 2004 | 0.04 | 0 | 0 | 0 | 0
2004-12-17 | 0 | 12 | 2004 | 0.04 | 0 | 0 | 0 | 0
2004-12-18 | 0 | 12 | 2004 | 0.04 | 0 | 0 | 0 | 0
2004-12-19 | 0 | 12 | 2004 | 0.04 | 0 | 0 | 0 | 0
2004-12-20 | 0 | 12 | 2004 | 0.04 | 0 | 0 | 0 | 0
2004-12-21 | 0 | 12 | 2004 | 0.04 | 0 | 0 | 0 | 0
2004-12-22 | 0 | 12 | 2004 | 0.04 | 0 | 0 | 0 | 0
2004-12-23 | 0 | 12 | 2004 | 0.04 | 0 | 0 | 0 | 0
2004-12-24 | 0 | 12 | 2004 | 0.04 | 0 | 0 | 0 | 0
2004-12-25 | 0 | 12 | 2004 | 0.04 | 0 | 0 | 0 | 0
2004-12-26 | 0.55 | 12 | 2004 | 0.04 | 0 | 0 | 0 | 0
2004-12-27 | 2.88 | 12 | 2004 | 0.04 | 0 | 0 | 0 | 0
2004-12-28 | 0.28 | 12 | 2004 | 0.04 | 0 | 0 | 0 | 0
2004-12-29 | 0.57 | 12 | 2004 | 0.04 | 0 | 0 | 0 | 0
2004-12-30 | 0.73 | 12 | 2004 | 0.04 | 0 | 0 | 0 | 0
2004-12-31 | 0.38 | 12 | 2004 | 0.04 | 0 | 0 | 0 | 0
2005-01-01 | 0.36 | 1 | 2005 | 0.04 | 0 | 0 | 0 | 0
2005-01-02 | 0.94 | 1 | 2005 | 0.04 | 0 | 0 | 0 | 0
2005-01-03 | 0.07 | 1 | 2005 | 0.04 | 0 | 0 | 0 | 0
2005-01-04 | 0.04 | 1 | 2005 | 0.04 | 0 | 0 | 0 | 0
2005-01-05 | 0.03 | 1 | 2005 | 0.04 | 0 | 0 | 0 | 0
2005-01-06 | 0 | 1 | 2005 | 0.04 | 0 | 0 | 0 | 0
2005-01-07 | 0.7 | 1 | 2005 | 0.04 | 0 | 0 | 0 | 0
2005-01-08 | 1.13 | 1 | 2005 | 0.04 | 0 | 0 | 0 | 0
2005-01-09 | 0.01 | 1 | 2005 | 0.04 | 0 | 0 | 0 | 0
2005-01-10 | 0.5 | 1 | 2005 | 0.04 | 0 | 0 | 0 | 0
2005-01-11 | 0.31 | 1 | 2005 | 0.04 | 0 | 0 | 0 | 0
2005-01-12 | 0 | 1 | 2005 | 0.04 | 0 | 0 | 0 | 0
2005-01-13 | 0 | 1 | 2005 | 0.04 | 0 | 0 | 0 | 0
2005-01-14 | 0 | 1 | 2005 | 0.04 | 0 | 0 | 0 | 0
2005-01-15 | 0 | 1 | 2005 | 0.04 | 0 | 0 | 0 | 0
2005-01-16 | 0 | 1 | 2005 | 0.04 | 0 | 0 | 0 | 0
2005-01-17 | 0 | 1 | 2005 | 0.04 | 0 | 0 | 0 | 0
2005-01-18 | 0 | 1 | 2005 | 0.04 | 0 | 0 | 0 | 0
2005-01-19 | 0 | 1 | 2005 | 0.04 | 0 | 0 | 0 | 0
2005-01-20 | 0 | 1 | 2005 | 0.04 | 0 | 0 | 0 | 0
2005-01-21 | 0 | 1 | 2005 | 0.04 | 0 | 0 | 0 | 0
2005-01-22 | 0 | 1 | 2005 | 0.04 | 0 | 0 | 0 | 0
2005-01-23 | 0 | 1 | 2005 | 0.04 | 0 | 0 | 0 | 0
2005-01-24 | 0 | 1 | 2005 | 0.04 | 0 | 0 | 0 | 0
2005-01-25 | 0 | 1 | 2005 | 0.04 | 0 | 0 | 0 | 0
2005-01-26 | 0.35 | 1 | 2005 | 0.04 | 0 | 0 | 0 | 0
2005-01-27 | 0.15 | 1 | 2005 | 0.04 | 0 | 0 | 0 | 0
2005-01-28 | 0.27 | 1 | 2005 | 0.04 | 0 | 0 | 0 | 0
2005-01-29 | 0 | 1 | 2005 | 0.04 | 0 | 0 | 0 | 0
2005-01-30 | 0 | 1 | 2005 | 0.04 | 0 | 0 | 0 | 0
2005-01-31 | 0 | 1 | 2005 | 0.04 | 0 | 0 | 0 | 0
2005-02-01 | 0 | 2 | 2005 | 0.06 | 0 | 0 | 0 | 0
2005-02-02 | 0 | 2 | 2005 | 0.06 | 0 | 0 | 0 | 0
2005-02-03 | 0 | 2 | 2005 | 0.06 | 0 | 0 | 0 | 0
2005-02-04 | 0 | 2 | 2005 | 0.06 | 0 | 0 | 0 | 0
2005-02-05 | 0 | 2 | 2005 | 0.06 | 0 | 0 | 0 | 0
2005-02-06 | 0 | 2 | 2005 | 0.06 | 0 | 0 | 0 | 0
2005-02-07 | 0.17 | 2 | 2005 | 0.06 | 0 | 0 | 0 | 0
2005-02-08 | 0 | 2 | 2005 | 0.06 | 0 | 0 | 0 | 0
2005-02-09 | 0 | 2 | 2005 | 0.06 | 0 | 0 | 0 | 0
2005-02-10 | 0 | 2 | 2005 | 0.06 | 0 | 0 | 0 | 0
2005-02-11 | 0 | 2 | 2005 | 0.06 | 0 | 0 | 0 | 0
2005-02-12 | 0 | 2 | 2005 | 0.06 | 0 | 0 | 0 | 0
2005-02-13 | 0 | 2 | 2005 | 0.06 | 0 | 0 | 0 | 0
2005-02-14 | 0.48 | 2 | 2005 | 0.06 | 0 | 0 | 0 | 0
2005-02-15 | 1.5 | 2 | 2005 | 0.06 | 0 | 0 | 0 | 0
2005-02-16 | 0 | 2 | 2005 | 0.06 | 0 | 0 | 0 | 0
2005-02-17 | 0.13 | 2 | 2005 | 0.06 | 0 | 0 | 0 | 0
2005-02-18 | 0.83 | 2 | 2005 | 0.06 | 0 | 0 | 0 | 0
2005-02-19 | 0.51 | 2 | 2005 | 0.06 | 0 | 0 | 0 | 0
2005-02-20 | 0.36 | 2 | 2005 | 0.06 | 0 | 0 | 0 | 0
2005-02-21 | 0.29 | 2 | 2005 | 0.06 | 0 | 0 | 0 | 0
2005-02-22 | 0 | 2 | 2005 | 0.06 | 0 | 0 | 0 | 0
2005-02-23 | 0 | 2 | 2005 | 0.06 | 0 | 0 | 0 | 0
2005-02-24 | 0 | 2 | 2005 | 0.06 | 0 | 0 | 0 | 0
2005-02-25 | 0 | 2 | 2005 | 0.06 | 0 | 0 | 0 | 0
2005-02-26 | 0 | 2 | 2005 | 0.06 | 0 | 0 | 0 | 0
2005-02-27 | 0.9 | 2 | 2005 | 0.06 | 0 | 0 | 0 | 0
2005-02-28 | 0.02 | 2 | 2005 | 0.06 | 0 | 0 | 0 | 0
2005-03-01 | 0.31 | 3 | 2005 | 0.1 | 0 | 0 | 0 | 0
2005-03-02 | 0.08 | 3 | 2005 | 0.1 | 0 | 0 | 0 | 0
2005-03-03 | 0.19 | 3 | 2005 | 0.1 | 0 | 0 | 0 | 0
2005-03-04 | 0.25 | 3 | 2005 | 0.1 | 0 | 0 | 0 | 0
2005-03-05 | 0 | 3 | 2005 | 0.1 | 0 | 0 | 0 | 0
2005-03-06 | 0 | 3 | 2005 | 0.1 | 0 | 0 | 0 | 0
2005-03-07 | 0 | 3 | 2005 | 0.1 | 0 | 0 | 0 | 0
2005-03-08 | 0 | 3 | 2005 | 0.1 | 0 | 0 | 0 | 0
2005-03-09 | 0 | 3 | 2005 | 0.1 | 0 | 0 | 0 | 0
2005-03-10 | 0 | 3 | 2005 | 0.1 | 0 | 0 | 0 | 0
2005-03-11 | 0 | 3 | 2005 | 0.1 | 0 | 0 | 0 | 0
2005-03-12 | 0 | 3 | 2005 | 0.1 | 0 | 0 | 0 | 0
2005-03-13 | 0 | 3 | 2005 | 0.1 | 0 | 0 | 0 | 0
2005-03-14 | 0 | 3 | 2005 | 0.1 | 0 | 0 | 0 | 0
2005-03-15 | 0 | 3 | 2005 | 0.1 | 0 | 0 | 0 | 0
2005-03-16 | 0 | 3 | 2005 | 0.1 | 0 | 0 | 0 | 0
2005-03-17 | 0 | 3 | 2005 | 0.1 | 0 | 0 | 0 | 0
2005-03-18 | 0.48 | 3 | 2005 | 0.1 | 0 | 0 | 0 | 0
2005-03-19 | 0.3 | 3 | 2005 | 0.1 | 0 | 0 | 0 | 0
2005-03-20 | 0.02 | 3 | 2005 | 0.1 | 0 | 0 | 0 | 0
2005-03-21 | 0.55 | 3 | 2005 | 0.1 | 0 | 0 | 0 | 0
2005-03-22 | 1.19 | 3 | 2005 | 0.1 | 0 | 0 | 0 | 0
2005-03-23 | 0.48 | 3 | 2005 | 0.1 | 0 | 0 | 0 | 0
2005-03-24 | 0.03 | 3 | 2005 | 0.1 | 0 | 0 | 0 | 0
2005-03-25 | 0 | 3 | 2005 | 0.1 | 0 | 0 | 0 | 0
2005-03-26 | 0 | 3 | 2005 | 0.1 | 0 | 0 | 0 | 0
2005-03-27 | 0.46 | 3 | 2005 | 0.1 | 0 | 0 | 0 | 0
2005-03-28 | 0.1 | 3 | 2005 | 0.1 | 0 | 0 | 0 | 0
2005-03-29 | 0.23 | 3 | 2005 | 0.1 | 0 | 0 | 0 | 0
2005-03-30 | 0 | 3 | 2005 | 0.1 | 0 | 0 | 0 | 0
2005-03-31 | 0 | 3 | 2005 | 0.1 | 0 | 0 | 0 | 0
2005-04-01 | 0 | 4 | 2005 | 0.13 | 0 | 0 | 0 | 0
2005-04-02 | 0 | 4 | 2005 | 0.13 | 0 | 0 | 0 | 0
2005-04-03 | 0.61 | 4 | 2005 | 0.13 | 0 | 0 | 0 | 0
2005-04-04 | 0.01 | 4 | 2005 | 0.13 | 0 | 0 | 0 | 0
2005-04-05 | 0 | 4 | 2005 | 0.13 | 0 | 0 | 0 | 0
2005-04-06 | 0 | 4 | 2005 | 0.13 | 0 | 0 | 0 | 0
2005-04-07 | 0.27 | 4 | 2005 | 0.13 | 0 | 0 | 0 | 0
2005-04-08 | 0 | 4 | 2005 | 0.13 | 0 | 0 | 0 | 0
2005-04-09 | 0 | 4 | 2005 | 0.13 | 0 | 0 | 0 | 0
2005-04-10 | 0 | 4 | 2005 | 0.13 | 0 | 0 | 0 | 0
2005-04-11 | 0 | 4 | 2005 | 0.13 | 0 | 0 | 0 | 0
2005-04-12 | 0 | 4 | 2005 | 0.13 | 0 | 0 | 0 | 0
2005-04-13 | 0 | 4 | 2005 | 0.13 | 0 | 0 | 0 | 0
2005-04-14 | 0 | 4 | 2005 | 0.13 | 0 | 0 | 0 | 0
2005-04-15 | 0 | 4 | 2005 | 0.13 | 0 | 0 | 0 | 0
2005-04-16 | 0 | 4 | 2005 | 0.13 | 0 | 0 | 0 | 0
2005-04-17 | 0 | 4 | 2005 | 0.13 | 0 | 0 | 0 | 0
2005-04-18 | 0 | 4 | 2005 | 0.13 | 0 | 0 | 0 | 0
2005-04-19 | 0 | 4 | 2005 | 0.13 | 0 | 0 | 0 | 0
2005-04-20 | 0 | 4 | 2005 | 0.13 | 0 | 0 | 0 | 0
2005-04-21 | 0 | 4 | 2005 | 0.13 | 0 | 0 | 0 | 0
2005-04-22 | 0 | 4 | 2005 | 0.13 | 0 | 0 | 0 | 0
2005-04-23 | 0.01 | 4 | 2005 | 0.13 | 0 | 0 | 0 | 0
2005-04-24 | 0 | 4 | 2005 | 0.13 | 0 | 0 | 0 | 0
2005-04-25 | 0 | 4 | 2005 | 0.13 | 0 | 0 | 0 | 0
2005-04-26 | 0 | 4 | 2005 | 0.13 | 0 | 0 | 0 | 0
2005-04-27 | 0.05 | 4 | 2005 | 0.13 | 0 | 0 | 0 | 0
2005-04-28 | 0 | 4 | 2005 | 0.13 | 0 | 0 | 0 | 0
2005-04-29 | 0.45 | 4 | 2005 | 0.13 | 0 | 0 | 0 | 0
2005-04-30 | 0 | 4 | 2005 | 0.13 | 0 | 0 | 0 | 0
2005-05-01 | 0 | 5 | 2005 | 0.15 | 0 | 0 | 0 | 0
2005-05-02 | 0 | 5 | 2005 | 0.15 | 0 | 0 | 0 | 0
2005-05-03 | 0 | 5 | 2005 | 0.15 | 0 | 0 | 0 | 0
2005-05-04 | 0.34 | 5 | 2005 | 0.15 | 0 | 0 | 0 | 0
2005-05-05 | 0.18 | 5 | 2005 | 0.15 | 0 | 0 | 0 | 0
2005-05-06 | 0 | 5 | 2005 | 0.15 | 0 | 0 | 0 | 0
2005-05-07 | 0 | 5 | 2005 | 0.15 | 0 | 0 | 0 | 0
2005-05-08 | 0.34 | 5 | 2005 | 0.15 | 0 | 0 | 0 | 0
2005-05-09 | 0 | 5 | 2005 | 0.15 | 0 | 0 | 0 | 0
2005-05-10 | 0 | 5 | 2005 | 0.15 | 0 | 0 | 0 | 0
2005-05-11 | 0 | 5 | 2005 | 0.15 | 0 | 0 | 0 | 0
2005-05-12 | 0 | 5 | 2005 | 0.15 | 0 | 0 | 0 | 0
2005-05-13 | 0 | 5 | 2005 | 0.15 | 0 | 0 | 0 | 0
2005-05-14 | 0 | 5 | 2005 | 0.15 | 0 | 0 | 0 | 0
2005-05-15 | 0.02 | 5 | 2005 | 0.15 | 0 | 0 | 0 | 0
2005-05-16 | 0 | 5 | 2005 | 0.15 | 0 | 0 | 0 | 0
2005-05-17 | 0 | 5 | 2005 | 0.15 | 0 | 0 | 0 | 0
2005-05-18 | 0.29 | 5 | 2005 | 0.15 | 0 | 0 | 0 | 0
2005-05-19 | 0.15 | 5 | 2005 | 0.15 | 0 | 0 | 0 | 0
2005-05-20 | 0 | 5 | 2005 | 0.15 | 0 | 0 | 0 | 0
2005-05-21 | 0 | 5 | 2005 | 0.15 | 0 | 0 | 0 | 0
2005-05-22 | 0 | 5 | 2005 | 0.15 | 0 | 0 | 0 | 0
2005-05-23 | 0 | 5 | 2005 | 0.15 | 0 | 0 | 0 | 0
2005-05-24 | 0 | 5 | 2005 | 0.15 | 0 | 0 | 0 | 0
2005-05-25 | 0 | 5 | 2005 | 0.15 | 0 | 0 | 0 | 0
2005-05-26 | 0 | 5 | 2005 | 0.15 | 0 | 0 | 0 | 0
2005-05-27 | 0 | 5 | 2005 | 0.15 | 0 | 0 | 0 | 0
2005-05-28 | 0 | 5 | 2005 | 0.15 | 0 | 0 | 0 | 0
2005-05-29 | 0 | 5 | 2005 | 0.15 | 0 | 0 | 0 | 0
2005-05-30 | 0 | 5 | 2005 | 0.15 | 0 | 0 | 0 | 0
2005-05-31 | 0 | 5 | 2005 | 0.15 | 0 | 0 | 0 | 0
2005-06-01 | 0 | 6 | 2005 | 0.17 | 0 | 0 | 0 | 0
2005-06-02 | 0 | 6 | 2005 | 0.17 | 0 | 0 | 0 | 0
2005-06-03 | 0 | 6 | 2005 | 0.17 | 0 | 0 | 0 | 0
2005-06-04 | 0 | 6 | 2005 | 0.17 | 0 | 0 | 0 | 0
2005-06-05 | 0 | 6 | 2005 | 0.17 | 0 | 0 | 0 | 0
2005-06-06 | 0 | 6 | 2005 | 0.17 | 0 | 0 | 0 | 0
2005-06-07 | 0 | 6 | 2005 | 0.17 | 0 | 0 | 0 | 0
2005-06-08 | 0.54 | 6 | 2005 | 0.17 | 0 | 0 | 0 | 0
2005-06-09 | 0.23 | 6 | 2005 | 0.17 | 0 | 0 | 0 | 0
2005-06-10 | 0 | 6 | 2005 | 0.17 | 0 | 0 | 0 | 0
2005-06-11 | 0 | 6 | 2005 | 0.17 | 0 | 0 | 0 | 0
2005-06-12 | 0 | 6 | 2005 | 0.17 | 0 | 0 | 0 | 0
2005-06-13 | 0 | 6 | 2005 | 0.17 | 0 | 0 | 0 | 0
2005-06-14 | 0 | 6 | 2005 | 0.17 | 0 | 0 | 0 | 0
2005-06-15 | 0 | 6 | 2005 | 0.17 | 0 | 0 | 0 | 0
2005-06-16 | 0.15 | 6 | 2005 | 0.17 | 0 | 0 | 0 | 0
2005-06-17 | 0 | 6 | 2005 | 0.17 | 0 | 0 | 0 | 0
2005-06-18 | 0 | 6 | 2005 | 0.17 | 0 | 0 | 0 | 0
2005-06-19 | 0 | 6 | 2005 | 0.17 | 0 | 0 | 0 | 0
2005-06-20 | 0 | 6 | 2005 | 0.17 | 0 | 0 | 0 | 0
2005-06-21 | 0 | 6 | 2005 | 0.17 | 0 | 0 | 0 | 0
2005-06-22 | 0 | 6 | 2005 | 0.17 | 0 | 0 | 0 | 0
2005-06-23 | 0 | 6 | 2005 | 0.17 | 0 | 0 | 0 | 0
2005-06-24 | 0 | 6 | 2005 | 0.17 | 0 | 0 | 0 | 0
2005-06-25 | 0 | 6 | 2005 | 0.17 | 0 | 0 | 0 | 0
2005-06-26 | 0.01 | 6 | 2005 | 0.17 | 0 | 0 | 0 | 0
2005-06-27 | 0 | 6 | 2005 | 0.17 | 0 | 0 | 0 | 0
2005-06-28 | 0 | 6 | 2005 | 0.17 | 0 | 0 | 0 | 0
2005-06-29 | 0.01 | 6 | 2005 | 0.17 | 0 | 0 | 0 | 0
2005-06-30 | 0 | 6 | 2005 | 0.17 | 0 | 0 | 0 | 0
2005-07-01 | 0 | 7 | 2005 | 0.16 | 0 | 0 | 0 | 0
2005-07-02 | 0 | 7 | 2005 | 0.16 | 0 | 0 | 0 | 0
2005-07-03 | 0 | 7 | 2005 | 0.16 | 0 | 0 | 0 | 0
2005-07-04 | 0 | 7 | 2005 | 0.16 | 0 | 0 | 0 | 0
2005-07-05 | 0 | 7 | 2005 | 0.16 | 0 | 0 | 0 | 0
2005-07-06 | 0.01 | 7 | 2005 | 0.16 | 0 | 0 | 0 | 0
2005-07-07 | 0 | 7 | 2005 | 0.16 | 0 | 0 | 0 | 0
2005-07-08 | 0 | 7 | 2005 | 0.16 | 0 | 0 | 0 | 0
2005-07-09 | 0.01 | 7 | 2005 | 0.16 | 0 | 0 | 0 | 0
2005-07-10 | 0 | 7 | 2005 | 0.16 | 0 | 0 | 0 | 0
2005-07-11 | 0 | 7 | 2005 | 0.16 | 0 | 0 | 0 | 0
2005-07-12 | 0 | 7 | 2005 | 0.16 | 0 | 0 | 0 | 0
2005-07-13 | 0 | 7 | 2005 | 0.16 | 0 | 0 | 0 | 0
2005-07-14 | 0 | 7 | 2005 | 0.16 | 0 | 0 | 0 | 0
2005-07-15 | 0 | 7 | 2005 | 0.16 | 0 | 0 | 0 | 0
2005-07-16 | 0 | 7 | 2005 | 0.16 | 0 | 0 | 0 | 0
2005-07-17 | 0 | 7 | 2005 | 0.16 | 0 | 0 | 0 | 0
2005-07-18 | 0 | 7 | 2005 | 0.16 | 0 | 0 | 0 | 0
2005-07-19 | 0 | 7 | 2005 | 0.16 | 0 | 0 | 0 | 0
2005-07-20 | 0 | 7 | 2005 | 0.16 | 0 | 0 | 0 | 0
2005-07-21 | 0 | 7 | 2005 | 0.16 | 0 | 0 | 0 | 0
2005-07-22 | 0 | 7 | 2005 | 0.16 | 0 | 0 | 0 | 0
2005-07-23 | 0 | 7 | 2005 | 0.16 | 0 | 0 | 0 | 0
2005-07-24 | 0 | 7 | 2005 | 0.16 | 0 | 0 | 0 | 0
2005-07-25 | 0 | 7 | 2005 | 0.16 | 0 | 0 | 0 | 0
2005-07-26 | 0 | 7 | 2005 | 0.16 | 0 | 0 | 0 | 0
2005-07-27 | 0 | 7 | 2005 | 0.16 | 0 | 0 | 0 | 0
2005-07-28 | 0 | 7 | 2005 | 0.16 | 0 | 0 | 0 | 0
2005-07-29 | 0 | 7 | 2005 | 0.16 | 0 | 0 | 0 | 0
2005-07-30 | 0 | 7 | 2005 | 0.16 | 0 | 0 | 0 | 0
2005-07-31 | 0 | 7 | 2005 | 0.16 | 0 | 0 | 0 | 0
2005-08-01 | 0 | 8 | 2005 | 0.15 | 0 | 0 | 0 | 0
2005-08-02 | 0 | 8 | 2005 | 0.15 | 0 | 0 | 0 | 0
2005-08-03 | 0 | 8 | 2005 | 0.15 | 0 | 0 | 0 | 0
2005-08-04 | 0 | 8 | 2005 | 0.15 | 0 | 0 | 0 | 0
2005-08-05 | 0 | 8 | 2005 | 0.15 | 0 | 0 | 0 | 0
2005-08-06 | 0 | 8 | 2005 | 0.15 | 0 | 0 | 0 | 0
2005-08-07 | 0 | 8 | 2005 | 0.15 | 0 | 0 | 0 | 0
2005-08-08 | 0 | 8 | 2005 | 0.15 | 0 | 0 | 0 | 0
2005-08-09 | 0 | 8 | 2005 | 0.15 | 0 | 0 | 0 | 0
2005-08-10 | 0 | 8 | 2005 | 0.15 | 0 | 0 | 0 | 0
2005-08-11 | 0 | 8 | 2005 | 0.15 | 0 | 0 | 0 | 0
2005-08-12 | 0 | 8 | 2005 | 0.15 | 0 | 0 | 0 | 0
2005-08-13 | 0 | 8 | 2005 | 0.15 | 0 | 0 | 0 | 0
2005-08-14 | 0 | 8 | 2005 | 0.15 | 0 | 0 | 0 | 0
2005-08-15 | 0.01 | 8 | 2005 | 0.15 | 0 | 0 | 0 | 0
2005-08-16 | 0 | 8 | 2005 | 0.15 | 0 | 0 | 0 | 0
2005-08-17 | 0 | 8 | 2005 | 0.15 | 0 | 0 | 0 | 0
2005-08-18 | 0 | 8 | 2005 | 0.15 | 0 | 0 | 0 | 0
2005-08-19 | 0 | 8 | 2005 | 0.15 | 0 | 0 | 0 | 0
2005-08-20 | 0 | 8 | 2005 | 0.15 | 0 | 0 | 0 | 0
2005-08-21 | 0 | 8 | 2005 | 0.15 | 0 | 0 | 0 | 0
2005-08-22 | 0 | 8 | 2005 | 0.15 | 0 | 0 | 0 | 0
2005-08-23 | 0 | 8 | 2005 | 0.15 | 0 | 0 | 0 | 0
2005-08-24 | 0 | 8 | 2005 | 0.15 | 0 | 0 | 0 | 0
2005-08-25 | 0 | 8 | 2005 | 0.15 | 0 | 0 | 0 | 0
2005-08-26 | 0 | 8 | 2005 | 0.15 | 0 | 0 | 0 | 0
2005-08-27 | 0 | 8 | 2005 | 0.15 | 0 | 0 | 0 | 0
2005-08-28 | 0 | 8 | 2005 | 0.15 | 0 | 0 | 0 | 0
2005-08-29 | 0 | 8 | 2005 | 0.15 | 0 | 0 | 0 | 0
2005-08-30 | 0 | 8 | 2005 | 0.15 | 0 | 0 | 0 | 0
2005-08-31 | 0 | 8 | 2005 | 0.15 | 0 | 0 | 0 | 0
2005-09-01 | 0 | 9 | 2005 | 0.13 | 0 | 0 | 0 | 0
2005-09-02 | 0 | 9 | 2005 | 0.13 | 0 | 0 | 0 | 0
2005-09-03 | 0 | 9 | 2005 | 0.13 | 0 | 0 | 0 | 0
2005-09-04 | 0 | 9 | 2005 | 0.13 | 0 | 0 | 0 | 0
2005-09-05 | 0 | 9 | 2005 | 0.13 | 0 | 0 | 0 | 0
2005-09-06 | 0 | 9 | 2005 | 0.13 | 0 | 0 | 0 | 0
2005-09-07 | 0 | 9 | 2005 | 0.13 | 0 | 0 | 0 | 0
2005-09-08 | 0 | 9 | 2005 | 0.13 | 0 | 0 | 0 | 0
2005-09-09 | 0 | 9 | 2005 | 0.13 | 0 | 0 | 0 | 0
2005-09-10 | 0 | 9 | 2005 | 0.13 | 0 | 0 | 0 | 0
2005-09-11 | 0 | 9 | 2005 | 0.13 | 0 | 0 | 0 | 0
2005-09-12 | 0 | 9 | 2005 | 0.13 | 0 | 0 | 0 | 0
2005-09-13 | 0 | 9 | 2005 | 0.13 | 0 | 0 | 0 | 0
2005-09-14 | 0 | 9 | 2005 | 0.13 | 0 | 0 | 0 | 0
2005-09-15 | 0 | 9 | 2005 | 0.13 | 0 | 0 | 0 | 0
2005-09-16 | 0 | 9 | 2005 | 0.13 | 0 | 0 | 0 | 0
2005-09-17 | 0 | 9 | 2005 | 0.13 | 0 | 0 | 0 | 0
2005-09-18 | 0 | 9 | 2005 | 0.13 | 0 | 0 | 0 | 0
2005-09-19 | 0 | 9 | 2005 | 0.13 | 0 | 0 | 0 | 0
2005-09-20 | 0 | 9 | 2005 | 0.13 | 0 | 0 | 0 | 0
2005-09-21 | 0 | 9 | 2005 | 0.13 | 0 | 0 | 0 | 0
2005-09-22 | 0 | 9 | 2005 | 0.13 | 0 | 0 | 0 | 0
2005-09-23 | 0 | 9 | 2005 | 0.13 | 0 | 0 | 0 | 0
2005-09-24 | 0 | 9 | 2005 | 0.13 | 0 | 0 | 0 | 0
2005-09-25 | 0 | 9 | 2005 | 0.13 | 0 | 0 | 0 | 0
2005-09-26 | 0 | 9 | 2005 | 0.13 | 0 | 0 | 0 | 0
2005-09-27 | 0 | 9 | 2005 | 0.13 | 0 | 0 | 0 | 0
2005-09-28 | 0 | 9 | 2005 | 0.13 | 0 | 0 | 0 | 0
2005-09-29 | 0 | 9 | 2005 | 0.13 | 0 | 0 | 0 | 0
2005-09-30 | 0 | 9 | 2005 | 0.13 | 0 | 0 | 0 | 0
2005-10-01 | 0 | 10 | 2005 | 0.09 | 0 | 0 | 0 | 0
2005-10-02 | 0 | 10 | 2005 | 0.09 | 0 | 0 | 0 | 0
2005-10-03 | 0 | 10 | 2005 | 0.09 | 0 | 0 | 0 | 0
2005-10-04 | 0 | 10 | 2005 | 0.09 | 0 | 0 | 0 | 0
2005-10-05 | 0 | 10 | 2005 | 0.09 | 0 | 0 | 0 | 0
2005-10-06 | 0 | 10 | 2005 | 0.09 | 0 | 0 | 0 | 0
2005-10-07 | 0 | 10 | 2005 | 0.09 | 0 | 0 | 0 | 0
2005-10-08 | 0 | 10 | 2005 | 0.09 | 0 | 0 | 0 | 0
2005-10-09 | 0 | 10 | 2005 | 0.09 | 0 | 0 | 0 | 0
2005-10-10 | 0 | 10 | 2005 | 0.09 | 0 | 0 | 0 | 0
2005-10-11 | 0 | 10 | 2005 | 0.09 | 0 | 0 | 0 | 0
2005-10-12 | 0 | 10 | 2005 | 0.09 | 0 | 0 | 0 | 0
2005-10-13 | 0 | 10 | 2005 | 0.09 | 0 | 0 | 0 | 0
2005-10-14 | 0 | 10 | 2005 | 0.09 | 0 | 0 | 0 | 0
2005-10-15 | 0.12 | 10 | 2005 | 0.09 | 0 | 0 | 0 | 0
2005-10-16 | 0 | 10 | 2005 | 0.09 | 0 | 0 | 0 | 0
2005-10-17 | 0 | 10 | 2005 | 0.09 | 0 | 0 | 0 | 0
2005-10-18 | 0 | 10 | 2005 | 0.09 | 0 | 0 | 0 | 0
2005-10-19 | 0 | 10 | 2005 | 0.09 | 0 | 0 | 0 | 0
2005-10-20 | 0 | 10 | 2005 | 0.09 | 0 | 0 | 0 | 0
2005-10-21 | 0 | 10 | 2005 | 0.09 | 0 | 0 | 0 | 0
2005-10-22 | 0 | 10 | 2005 | 0.09 | 0 | 0 | 0 | 0
2005-10-23 | 0 | 10 | 2005 | 0.09 | 0 | 0 | 0 | 0
2005-10-24 | 0.01 | 10 | 2005 | 0.09 | 0 | 0 | 0 | 0
2005-10-25 | 0.02 | 10 | 2005 | 0.09 | 0 | 0 | 0 | 0
2005-10-26 | 0.18 | 10 | 2005 | 0.09 | 0 | 0 | 0 | 0
2005-10-27 | 0 | 10 | 2005 | 0.09 | 0 | 0 | 0 | 0
2005-10-28 | 0.03 | 10 | 2005 | 0.09 | 0 | 0 | 0 | 0
2005-10-29 | 0.15 | 10 | 2005 | 0.09 | 0 | 0 | 0 | 0
2005-10-30 | 0 | 10 | 2005 | 0.09 | 0 | 0 | 0 | 0
2005-10-31 | 0 | 10 | 2005 | 0.09 | 0 | 0 | 0 | 0
2005-11-01 | 0 | 11 | 2005 | 0.06 | 0 | 0 | 0 | 0
2005-11-02 | 0 | 11 | 2005 | 0.06 | 0 | 0 | 0 | 0
2005-11-03 | 0.09 | 11 | 2005 | 0.06 | 0 | 0 | 0 | 0
2005-11-04 | 0.1 | 11 | 2005 | 0.06 | 0 | 0 | 0 | 0
2005-11-05 | 0 | 11 | 2005 | 0.06 | 0 | 0 | 0 | 0
2005-11-06 | 0.01 | 11 | 2005 | 0.06 | 0 | 0 | 0 | 0
2005-11-07 | 0.29 | 11 | 2005 | 0.06 | 0 | 0 | 0 | 0
2005-11-08 | 0.22 | 11 | 2005 | 0.06 | 0 | 0 | 0 | 0
2005-11-09 | 0.02 | 11 | 2005 | 0.06 | 0 | 0 | 0 | 0
2005-11-10 | 0 | 11 | 2005 | 0.06 | 0 | 0 | 0 | 0
2005-11-11 | 0 | 11 | 2005 | 0.06 | 0 | 0 | 0 | 0
2005-11-12 | 0 | 11 | 2005 | 0.06 | 0 | 0 | 0 | 0
2005-11-13 | 0 | 11 | 2005 | 0.06 | 0 | 0 | 0 | 0
2005-11-14 | 0 | 11 | 2005 | 0.06 | 0 | 0 | 0 | 0
2005-11-15 | 0 | 11 | 2005 | 0.06 | 0 | 0 | 0 | 0
2005-11-16 | 0 | 11 | 2005 | 0.06 | 0 | 0 | 0 | 0
2005-11-17 | 0 | 11 | 2005 | 0.06 | 0 | 0 | 0 | 0
2005-11-18 | 0 | 11 | 2005 | 0.06 | 0 | 0 | 0 | 0
2005-11-19 | 0 | 11 | 2005 | 0.06 | 0 | 0 | 0 | 0
2005-11-20 | 0 | 11 | 2005 | 0.06 | 0 | 0 | 0 | 0
2005-11-21 | 0 | 11 | 2005 | 0.06 | 0 | 0 | 0 | 0
2005-11-22 | 0 | 11 | 2005 | 0.06 | 0 | 0 | 0 | 0
2005-11-23 | 0 | 11 | 2005 | 0.06 | 0 | 0 | 0 | 0
2005-11-24 | 0 | 11 | 2005 | 0.06 | 0 | 0 | 0 | 0
2005-11-25 | 0.31 | 11 | 2005 | 0.06 | 0 | 0 | 0 | 0
2005-11-26 | 0 | 11 | 2005 | 0.06 | 0 | 0 | 0 | 0
2005-11-27 | 0 | 11 | 2005 | 0.06 | 0 | 0 | 0 | 0
2005-11-28 | 0.73 | 11 | 2005 | 0.06 | 0 | 0 | 0 | 0
2005-11-29 | 0.43 | 11 | 2005 | 0.06 | 0 | 0 | 0 | 0
2005-11-30 | 0 | 11 | 2005 | 0.06 | 0 | 0 | 0 | 0
2005-12-01 | 1.19 | 12 | 2005 | 0.04 | 0 | 0 | 0 | 0
2005-12-02 | 0.02 | 12 | 2005 | 0.04 | 0 | 0 | 0 | 0
2005-12-03 | 0 | 12 | 2005 | 0.04 | 0 | 0 | 0 | 0
2005-12-04 | 0 | 12 | 2005 | 0.04 | 0 | 0 | 0 | 0
2005-12-05 | 0 | 12 | 2005 | 0.04 | 0 | 0 | 0 | 0
2005-12-06 | 0 | 12 | 2005 | 0.04 | 0 | 0 | 0 | 0
2005-12-07 | 0.03 | 12 | 2005 | 0.04 | 0 | 0 | 0 | 0
2005-12-08 | 0 | 12 | 2005 | 0.04 | 0 | 0 | 0 | 0
2005-12-09 | 0 | 12 | 2005 | 0.04 | 0 | 0 | 0 | 0
2005-12-10 | 0 | 12 | 2005 | 0.04 | 0 | 0 | 0 | 0
2005-12-11 | 0 | 12 | 2005 | 0.04 | 0 | 0 | 0 | 0
2005-12-12 | 0 | 12 | 2005 | 0.04 | 0 | 0 | 0 | 0
2005-12-13 | 0 | 12 | 2005 | 0.04 | 0 | 0 | 0 | 0
2005-12-14 | 0 | 12 | 2005 | 0.04 | 0 | 0 | 0 | 0
2005-12-15 | 0 | 12 | 2005 | 0.04 | 0 | 0 | 0 | 0
2005-12-16 | 0 | 12 | 2005 | 0.04 | 0 | 0 | 0 | 0
2005-12-17 | 0.86 | 12 | 2005 | 0.04 | 0 | 0 | 0 | 0
2005-12-18 | 2.41 | 12 | 2005 | 0.04 | 0 | 0 | 0 | 0
2005-12-19 | 0.22 | 12 | 2005 | 0.04 | 0 | 0 | 0 | 0
2005-12-20 | 0.14 | 12 | 2005 | 0.04 | 0 | 0 | 0 | 0
2005-12-21 | 0.73 | 12 | 2005 | 0.04 | 0 | 0 | 0 | 0
2005-12-22 | 1.02 | 12 | 2005 | 0.04 | 0 | 0 | 0 | 0
2005-12-23 | 0 | 12 | 2005 | 0.04 | 0 | 0 | 0 | 0
2005-12-24 | 0 | 12 | 2005 | 0.04 | 0 | 0 | 0 | 0
2005-12-25 | 0.51 | 12 | 2005 | 0.04 | 0 | 0 | 0 | 0
2005-12-26 | 0.34 | 12 | 2005 | 0.04 | 0 | 0 | 0 | 0
2005-12-27 | 0.09 | 12 | 2005 | 0.04 | 0 | 0 | 0 | 0
2005-12-28 | 0.68 | 12 | 2005 | 0.04 | 0 | 0 | 0 | 0
2005-12-29 | 0.01 | 12 | 2005 | 0.04 | 0 | 0 | 0 | 0
2005-12-30 | 0.73 | 12 | 2005 | 0.04 | 0 | 0 | 0 | 0
2005-12-31 | 2.22 | 12 | 2005 | 0.04 | 0 | 0 | 0 | 0
2006-01-01 | 0.13 | 1 | 2006 | 0.04 | 0 | 0 | 0 | 0
2006-01-02 | 0.77 | 1 | 2006 | 0.04 | 0 | 0 | 0 | 0
2006-01-03 | 0.19 | 1 | 2006 | 0.04 | 0 | 0 | 0 | 0
2006-01-04 | 0.03 | 1 | 2006 | 0.04 | 0 | 0 | 0 | 0
2006-01-05 | 0 | 1 | 2006 | 0.04 | 0 | 0 | 0 | 0
2006-01-06 | 0 | 1 | 2006 | 0.04 | 0 | 0 | 0 | 0
2006-01-07 | 0.14 | 1 | 2006 | 0.04 | 0 | 0 | 0 | 0
2006-01-08 | 0.02 | 1 | 2006 | 0.04 | 0 | 0 | 0 | 0
2006-01-09 | 0 | 1 | 2006 | 0.04 | 0 | 0 | 0 | 0
2006-01-10 | 0 | 1 | 2006 | 0.04 | 0 | 0 | 0 | 0
2006-01-11 | 0.15 | 1 | 2006 | 0.04 | 0 | 0 | 0 | 0
2006-01-12 | 0 | 1 | 2006 | 0.04 | 0 | 0 | 0 | 0
2006-01-13 | 0.01 | 1 | 2006 | 0.04 | 0 | 0 | 0 | 0
2006-01-14 | 0.47 | 1 | 2006 | 0.04 | 0 | 0 | 0 | 0
2006-01-15 | 0 | 1 | 2006 | 0.04 | 0 | 0 | 0 | 0
2006-01-16 | 0 | 1 | 2006 | 0.04 | 0 | 0 | 0 | 0
2006-01-17 | 0.34 | 1 | 2006 | 0.04 | 0 | 0 | 0 | 0
2006-01-18 | 0.15 | 1 | 2006 | 0.04 | 0 | 0 | 0 | 0
2006-01-19 | 0.01 | 1 | 2006 | 0.04 | 0 | 0 | 0 | 0
2006-01-20 | 0 | 1 | 2006 | 0.04 | 0 | 0 | 0 | 0
2006-01-21 | 0.24 | 1 | 2006 | 0.04 | 0 | 0 | 0 | 0
2006-01-22 | 0 | 1 | 2006 | 0.04 | 0 | 0 | 0 | 0
2006-01-23 | 0 | 1 | 2006 | 0.04 | 0 | 0 | 0 | 0
2006-01-24 | 0 | 1 | 2006 | 0.04 | 0 | 0 | 0 | 0
2006-01-25 | 0.04 | 1 | 2006 | 0.04 | 0 | 0 | 0 | 0
2006-01-26 | 0 | 1 | 2006 | 0.04 | 0 | 0 | 0 | 0
2006-01-27 | 0.09 | 1 | 2006 | 0.04 | 0 | 0 | 0 | 0
2006-01-28 | 0.51 | 1 | 2006 | 0.04 | 0 | 0 | 0 | 0
2006-01-29 | 0 | 1 | 2006 | 0.04 | 0 | 0 | 0 | 0
2006-01-30 | 0.23 | 1 | 2006 | 0.04 | 0 | 0 | 0 | 0
2006-01-31 | 0 | 1 | 2006 | 0.04 | 0 | 0 | 0 | 0
2006-02-01 | 0.56 | 2 | 2006 | 0.06 | 0 | 0 | 0 | 0
2006-02-02 | 0.19 | 2 | 2006 | 0.06 | 0 | 0 | 0 | 0
2006-02-03 | 0 | 2 | 2006 | 0.06 | 0 | 0 | 0 | 0
2006-02-04 | 0.15 | 2 | 2006 | 0.06 | 0 | 0 | 0 | 0
2006-02-05 | 0 | 2 | 2006 | 0.06 | 0 | 0 | 0 | 0
2006-02-06 | 0 | 2 | 2006 | 0.06 | 0 | 0 | 0 | 0
2006-02-07 | 0 | 2 | 2006 | 0.06 | 0 | 0 | 0 | 0
2006-02-08 | 0 | 2 | 2006 | 0.06 | 0 | 0 | 0 | 0
2006-02-09 | 0 | 2 | 2006 | 0.06 | 0 | 0 | 0 | 0
2006-02-10 | 0 | 2 | 2006 | 0.06 | 0 | 0 | 0 | 0
2006-02-11 | 0 | 2 | 2006 | 0.06 | 0 | 0 | 0 | 0
2006-02-12 | 0 | 2 | 2006 | 0.06 | 0 | 0 | 0 | 0
2006-02-13 | 0 | 2 | 2006 | 0.06 | 0 | 0 | 0 | 0
2006-02-14 | 0 | 2 | 2006 | 0.06 | 0 | 0 | 0 | 0
2006-02-15 | 0 | 2 | 2006 | 0.06 | 0 | 0 | 0 | 0
2006-02-16 | 0 | 2 | 2006 | 0.06 | 0 | 0 | 0 | 0
2006-02-17 | 0.08 | 2 | 2006 | 0.06 | 0 | 0 | 0 | 0
2006-02-18 | 0.09 | 2 | 2006 | 0.06 | 0 | 0 | 0 | 0
2006-02-19 | 0.01 | 2 | 2006 | 0.06 | 0 | 0 | 0 | 0
2006-02-20 | 0 | 2 | 2006 | 0.06 | 0 | 0 | 0 | 0
2006-02-21 | 0 | 2 | 2006 | 0.06 | 0 | 0 | 0 | 0
2006-02-22 | 0 | 2 | 2006 | 0.06 | 0 | 0 | 0 | 0
2006-02-23 | 0 | 2 | 2006 | 0.06 | 0 | 0 | 0 | 0
2006-02-24 | 0 | 2 | 2006 | 0.06 | 0 | 0 | 0 | 0
2006-02-25 | 0 | 2 | 2006 | 0.06 | 0 | 0 | 0 | 0
2006-02-26 | 0.39 | 2 | 2006 | 0.06 | 0 | 0 | 0 | 0
2006-02-27 | 1.2 | 2 | 2006 | 0.06 | 0 | 0 | 0 | 0
2006-02-28 | 0.14 | 2 | 2006 | 0.06 | 0 | 0 | 0 | 0
2006-03-01 | 0 | 3 | 2006 | 0.1 | 0 | 0 | 0 | 0
2006-03-02 | 0.48 | 3 | 2006 | 0.1 | 0 | 0 | 0 | 0
2006-03-03 | 0.75 | 3 | 2006 | 0.1 | 0 | 0 | 0 | 0
2006-03-04 | 0.02 | 3 | 2006 | 0.1 | 0 | 0 | 0 | 0
2006-03-05 | 0.88 | 3 | 2006 | 0.1 | 0 | 0 | 0 | 0
2006-03-06 | 0.89 | 3 | 2006 | 0.1 | 0 | 0 | 0 | 0
2006-03-07 | 0.12 | 3 | 2006 | 0.1 | 0 | 0 | 0 | 0
2006-03-08 | 0 | 3 | 2006 | 0.1 | 0 | 0 | 0 | 0
2006-03-09 | 0.13 | 3 | 2006 | 0.1 | 0 | 0 | 0 | 0
2006-03-10 | 0.06 | 3 | 2006 | 0.1 | 0 | 0 | 0 | 0
2006-03-11 | 0.1 | 3 | 2006 | 0.1 | 0 | 0 | 0 | 0
2006-03-12 | 0.22 | 3 | 2006 | 0.1 | 0 | 0 | 0 | 0
2006-03-13 | 0.04 | 3 | 2006 | 0.1 | 0 | 0 | 0 | 0
2006-03-14 | 0.91 | 3 | 2006 | 0.1 | 0 | 0 | 0 | 0
2006-03-15 | 0.01 | 3 | 2006 | 0.1 | 0 | 0 | 0 | 0
2006-03-16 | 0.73 | 3 | 2006 | 0.1 | 0 | 0 | 0 | 0
2006-03-17 | 0.09 | 3 | 2006 | 0.1 | 0 | 0 | 0 | 0
2006-03-18 | 0 | 3 | 2006 | 0.1 | 0 | 0 | 0 | 0
2006-03-19 | 0 | 3 | 2006 | 0.1 | 0 | 0 | 0 | 0
2006-03-20 | 0.48 | 3 | 2006 | 0.1 | 0 | 0 | 0 | 0
2006-03-21 | 0.11 | 3 | 2006 | 0.1 | 0 | 0 | 0 | 0
2006-03-22 | 0 | 3 | 2006 | 0.1 | 0 | 0 | 0 | 0
2006-03-23 | 0 | 3 | 2006 | 0.1 | 0 | 0 | 0 | 0
2006-03-24 | 0.45 | 3 | 2006 | 0.1 | 0 | 0 | 0 | 0
2006-03-25 | 0.99 | 3 | 2006 | 0.1 | 0 | 0 | 0 | 0
2006-03-26 | 0 | 3 | 2006 | 0.1 | 0 | 0 | 0 | 0
2006-03-27 | 0.22 | 3 | 2006 | 0.1 | 0 | 0 | 0 | 0
2006-03-28 | 0.24 | 3 | 2006 | 0.1 | 0 | 0 | 0 | 0
2006-03-29 | 0.41 | 3 | 2006 | 0.1 | 0 | 0 | 0 | 0
2006-03-30 | 0.04 | 3 | 2006 | 0.1 | 0 | 0 | 0 | 0
2006-03-31 | 0.37 | 3 | 2006 | 0.1 | 0 | 0 | 0 | 0
2006-04-01 | 0.21 | 4 | 2006 | 0.13 | 0 | 0 | 0 | 0
2006-04-02 | 0.69 | 4 | 2006 | 0.13 | 0 | 0 | 0 | 0
2006-04-03 | 0.24 | 4 | 2006 | 0.13 | 0 | 0 | 0 | 0
2006-04-04 | 0.71 | 4 | 2006 | 0.13 | 0 | 0 | 0 | 0
2006-04-05 | 0.12 | 4 | 2006 | 0.13 | 0 | 0 | 0 | 0
2006-04-06 | 0 | 4 | 2006 | 0.13 | 0 | 0 | 0 | 0
2006-04-07 | 0.55 | 4 | 2006 | 0.13 | 0 | 0 | 0 | 0
2006-04-08 | 0.17 | 4 | 2006 | 0.13 | 0 | 0 | 0 | 0
2006-04-09 | 0.02 | 4 | 2006 | 0.13 | 0 | 0 | 0 | 0
2006-04-10 | 0.01 | 4 | 2006 | 0.13 | 0 | 0 | 0 | 0
2006-04-11 | 0.88 | 4 | 2006 | 0.13 | 0 | 0 | 0 | 0
2006-04-12 | 0.51 | 4 | 2006 | 0.13 | 0 | 0 | 0 | 0
2006-04-13 | 0.02 | 4 | 2006 | 0.13 | 0 | 0 | 0 | 0
2006-04-14 | 0 | 4 | 2006 | 0.13 | 0 | 0 | 0 | 0
2006-04-15 | 0.11 | 4 | 2006 | 0.13 | 0 | 0 | 0 | 0
2006-04-16 | 0.67 | 4 | 2006 | 0.13 | 0 | 0 | 0 | 0
2006-04-17 | 0.11 | 4 | 2006 | 0.13 | 0 | 0 | 0 | 0
2006-04-18 | 0 | 4 | 2006 | 0.13 | 0 | 0 | 0 | 0
2006-04-19 | 0 | 4 | 2006 | 0.13 | 0 | 0 | 0 | 0
2006-04-20 | 0 | 4 | 2006 | 0.13 | 0 | 0 | 0 | 0
2006-04-21 | 0 | 4 | 2006 | 0.13 | 0 | 0 | 0 | 0
2006-04-22 | 0 | 4 | 2006 | 0.13 | 0 | 0 | 0 | 0
2006-04-23 | 0 | 4 | 2006 | 0.13 | 0 | 0 | 0 | 0
2006-04-24 | 0 | 4 | 2006 | 0.13 | 0 | 0 | 0 | 0
2006-04-25 | 0 | 4 | 2006 | 0.13 | 0 | 0 | 0 | 0
2006-04-26 | 0 | 4 | 2006 | 0.13 | 0 | 0 | 0 | 0
2006-04-27 | 0 | 4 | 2006 | 0.13 | 0 | 0 | 0 | 0
2006-04-28 | 0 | 4 | 2006 | 0.13 | 0 | 0 | 0 | 0
2006-04-29 | 0 | 4 | 2006 | 0.13 | 0 | 0 | 0 | 0
2006-04-30 | 0 | 4 | 2006 | 0.13 | 0 | 0 | 0 | 0
2006-05-01 | 0 | 5 | 2006 | 0.15 | 0 | 0 | 0 | 0
2006-05-02 | 0 | 5 | 2006 | 0.15 | 0 | 0 | 0 | 0
2006-05-03 | 0 | 5 | 2006 | 0.15 | 0 | 0 | 0 | 0
2006-05-04 | 0 | 5 | 2006 | 0.15 | 0 | 0 | 0 | 0
2006-05-05 | 0 | 5 | 2006 | 0.15 | 0 | 0 | 0 | 0
2006-05-06 | 0 | 5 | 2006 | 0.15 | 0 | 0 | 0 | 0
2006-05-07 | 0 | 5 | 2006 | 0.15 | 0 | 0 | 0 | 0
2006-05-08 | 0 | 5 | 2006 | 0.15 | 0 | 0 | 0 | 0
2006-05-09 | 0 | 5 | 2006 | 0.15 | 0 | 0 | 0 | 0
2006-05-10 | 0 | 5 | 2006 | 0.15 | 0 | 0 | 0 | 0
2006-05-11 | 0 | 5 | 2006 | 0.15 | 0 | 0 | 0 | 0
2006-05-12 | 0 | 5 | 2006 | 0.15 | 0 | 0 | 0 | 0
2006-05-13 | 0 | 5 | 2006 | 0.15 | 0 | 0 | 0 | 0
2006-05-14 | 0 | 5 | 2006 | 0.15 | 0 | 0 | 0 | 0
2006-05-15 | 0 | 5 | 2006 | 0.15 | 0 | 0 | 0 | 0
2006-05-16 | 0 | 5 | 2006 | 0.15 | 0 | 0 | 0 | 0
2006-05-17 | 0 | 5 | 2006 | 0.15 | 0 | 0 | 0 | 0
2006-05-18 | 0 | 5 | 2006 | 0.15 | 0 | 0 | 0 | 0
2006-05-19 | 0.14 | 5 | 2006 | 0.15 | 0 | 0 | 0 | 0
2006-05-20 | 0 | 5 | 2006 | 0.15 | 0 | 0 | 0 | 0
2006-05-21 | 0.26 | 5 | 2006 | 0.15 | 0 | 0 | 0 | 0
2006-05-22 | 0 | 5 | 2006 | 0.15 | 0 | 0 | 0 | 0
2006-05-23 | 0 | 5 | 2006 | 0.15 | 0 | 0 | 0 | 0
2006-05-24 | 0.01 | 5 | 2006 | 0.15 | 0 | 0 | 0 | 0
2006-05-25 | 0 | 5 | 2006 | 0.15 | 0 | 0 | 0 | 0
2006-05-26 | 0 | 5 | 2006 | 0.15 | 0 | 0 | 0 | 0
2006-05-27 | 0 | 5 | 2006 | 0.15 | 0 | 0 | 0 | 0
2006-05-28 | 0 | 5 | 2006 | 0.15 | 0 | 0 | 0 | 0
2006-05-29 | 0 | 5 | 2006 | 0.15 | 0 | 0 | 0 | 0
2006-05-30 | 0 | 5 | 2006 | 0.15 | 0 | 0 | 0 | 0
2006-05-31 | 0 | 5 | 2006 | 0.15 | 0 | 0 | 0 | 0
2006-06-01 | 0 | 6 | 2006 | 0.17 | 0 | 0 | 0 | 0
2006-06-02 | 0 | 6 | 2006 | 0.17 | 0 | 0 | 0 | 0
2006-06-03 | 0 | 6 | 2006 | 0.17 | 0 | 0 | 0 | 0
2006-06-04 | 0 | 6 | 2006 | 0.17 | 0 | 0 | 0 | 0
2006-06-05 | 0 | 6 | 2006 | 0.17 | 0 | 0 | 0 | 0
2006-06-06 | 0 | 6 | 2006 | 0.17 | 0 | 0 | 0 | 0
2006-06-07 | 0 | 6 | 2006 | 0.17 | 0 | 0 | 0 | 0
2006-06-08 | 0 | 6 | 2006 | 0.17 | 0 | 0 | 0 | 0
2006-06-09 | 0 | 6 | 2006 | 0.17 | 0 | 0 | 0 | 0
2006-06-10 | 0 | 6 | 2006 | 0.17 | 0 | 0 | 0 | 0
2006-06-11 | 0 | 6 | 2006 | 0.17 | 0 | 0 | 0 | 0
2006-06-12 | 0 | 6 | 2006 | 0.17 | 0 | 0 | 0 | 0
2006-06-13 | 0 | 6 | 2006 | 0.17 | 0 | 0 | 0 | 0
2006-06-14 | 0 | 6 | 2006 | 0.17 | 0 | 0 | 0 | 0
2006-06-15 | 0 | 6 | 2006 | 0.17 | 0 | 0 | 0 | 0
2006-06-16 | 0 | 6 | 2006 | 0.17 | 0 | 0 | 0 | 0
2006-06-17 | 0 | 6 | 2006 | 0.17 | 0 | 0 | 0 | 0
2006-06-18 | 0 | 6 | 2006 | 0.17 | 0 | 0 | 0 | 0
2006-06-19 | 0 | 6 | 2006 | 0.17 | 0 | 0 | 0 | 0
2006-06-20 | 0 | 6 | 2006 | 0.17 | 0 | 0 | 0 | 0
2006-06-21 | 0 | 6 | 2006 | 0.17 | 0 | 0 | 0 | 0
2006-06-22 | 0 | 6 | 2006 | 0.17 | 0 | 0 | 0 | 0
2006-06-23 | 0 | 6 | 2006 | 0.17 | 0 | 0 | 0 | 0
2006-06-24 | 0 | 6 | 2006 | 0.17 | 0 | 0 | 0 | 0
2006-06-25 | 0 | 6 | 2006 | 0.17 | 0 | 0 | 0 | 0
2006-06-26 | 0 | 6 | 2006 | 0.17 | 0 | 0 | 0 | 0
2006-06-27 | 0 | 6 | 2006 | 0.17 | 0 | 0 | 0 | 0
2006-06-28 | 0 | 6 | 2006 | 0.17 | 0 | 0 | 0 | 0
2006-06-29 | 0 | 6 | 2006 | 0.17 | 0 | 0 | 0 | 0
2006-06-30 | 0 | 6 | 2006 | 0.17 | 0 | 0 | 0 | 0
2006-07-01 | 0 | 7 | 2006 | 0.16 | 0 | 0 | 0 | 0
2006-07-02 | 0 | 7 | 2006 | 0.16 | 0 | 0 | 0 | 0
2006-07-03 | 0 | 7 | 2006 | 0.16 | 0 | 0 | 0 | 0
2006-07-04 | 0 | 7 | 2006 | 0.16 | 0 | 0 | 0 | 0
2006-07-05 | 0 | 7 | 2006 | 0.16 | 0 | 0 | 0 | 0
2006-07-06 | 0 | 7 | 2006 | 0.16 | 0 | 0 | 0 | 0
2006-07-07 | 0 | 7 | 2006 | 0.16 | 0 | 0 | 0 | 0
2006-07-08 | 0 | 7 | 2006 | 0.16 | 0 | 0 | 0 | 0
2006-07-09 | 0 | 7 | 2006 | 0.16 | 0 | 0 | 0 | 0
2006-07-10 | 0 | 7 | 2006 | 0.16 | 0 | 0 | 0 | 0
2006-07-11 | 0 | 7 | 2006 | 0.16 | 0 | 0 | 0 | 0
2006-07-12 | 0 | 7 | 2006 | 0.16 | 0 | 0 | 0 | 0
2006-07-13 | 0 | 7 | 2006 | 0.16 | 0 | 0 | 0 | 0
2006-07-14 | 0 | 7 | 2006 | 0.16 | 0 | 0 | 0 | 0
2006-07-15 | 0 | 7 | 2006 | 0.16 | 0 | 0 | 0 | 0
2006-07-16 | 0 | 7 | 2006 | 0.16 | 0 | 0 | 0 | 0
2006-07-17 | 0 | 7 | 2006 | 0.16 | 0 | 0 | 0 | 0
2006-07-18 | 0 | 7 | 2006 | 0.16 | 0 | 0 | 0 | 0
2006-07-19 | 0 | 7 | 2006 | 0.16 | 0 | 0 | 0 | 0
2006-07-20 | 0 | 7 | 2006 | 0.16 | 0 | 0 | 0 | 0
2006-07-21 | 0 | 7 | 2006 | 0.16 | 0 | 0 | 0 | 0
2006-07-22 | 0 | 7 | 2006 | 0.16 | 0 | 0 | 0 | 0
2006-07-23 | 0 | 7 | 2006 | 0.16 | 0 | 0 | 0 | 0
2006-07-24 | 0 | 7 | 2006 | 0.16 | 0 | 0 | 0 | 0
2006-07-25 | 0 | 7 | 2006 | 0.16 | 0 | 0 | 0 | 0
2006-07-26 | 0 | 7 | 2006 | 0.16 | 0 | 0 | 0 | 0
2006-07-27 | 0 | 7 | 2006 | 0.16 | 0 | 0 | 0 | 0
2006-07-28 | 0 | 7 | 2006 | 0.16 | 0 | 0 | 0 | 0
2006-07-29 | 0 | 7 | 2006 | 0.16 | 0 | 0 | 0 | 0
2006-07-30 | 0 | 7 | 2006 | 0.16 | 0 | 0 | 0 | 0
2006-07-31 | 0 | 7 | 2006 | 0.16 | 0 | 0 | 0 | 0
2006-08-01 | 0 | 8 | 2006 | 0.15 | 0 | 0 | 0 | 0
2006-08-02 | 0 | 8 | 2006 | 0.15 | 0 | 0 | 0 | 0
2006-08-03 | 0 | 8 | 2006 | 0.15 | 0 | 0 | 0 | 0
2006-08-04 | 0 | 8 | 2006 | 0.15 | 0 | 0 | 0 | 0
2006-08-05 | 0 | 8 | 2006 | 0.15 | 0 | 0 | 0 | 0
2006-08-06 | 0 | 8 | 2006 | 0.15 | 0 | 0 | 0 | 0
2006-08-07 | 0 | 8 | 2006 | 0.15 | 0 | 0 | 0 | 0
2006-08-08 | 0 | 8 | 2006 | 0.15 | 0 | 0 | 0 | 0
2006-08-09 | 0 | 8 | 2006 | 0.15 | 0 | 0 | 0 | 0
2006-08-10 | 0 | 8 | 2006 | 0.15 | 0 | 0 | 0 | 0
2006-08-11 | 0 | 8 | 2006 | 0.15 | 0 | 0 | 0 | 0
2006-08-12 | 0 | 8 | 2006 | 0.15 | 0 | 0 | 0 | 0
2006-08-13 | 0 | 8 | 2006 | 0.15 | 0 | 0 | 0 | 0
2006-08-14 | 0 | 8 | 2006 | 0.15 | 0 | 0 | 0 | 0
2006-08-15 | 0 | 8 | 2006 | 0.15 | 0 | 0 | 0 | 0
2006-08-16 | 0 | 8 | 2006 | 0.15 | 0 | 0 | 0 | 0
2006-08-17 | 0 | 8 | 2006 | 0.15 | 0 | 0 | 0 | 0
2006-08-18 | 0 | 8 | 2006 | 0.15 | 0 | 0 | 0 | 0
2006-08-19 | 0 | 8 | 2006 | 0.15 | 0 | 0 | 0 | 0
2006-08-20 | 0 | 8 | 2006 | 0.15 | 0 | 0 | 0 | 0
2006-08-21 | 0 | 8 | 2006 | 0.15 | 0 | 0 | 0 | 0
2006-08-22 | 0 | 8 | 2006 | 0.15 | 0 | 0 | 0 | 0
2006-08-23 | 0 | 8 | 2006 | 0.15 | 0 | 0 | 0 | 0
2006-08-24 | 0 | 8 | 2006 | 0.15 | 0 | 0 | 0 | 0
2006-08-25 | 0 | 8 | 2006 | 0.15 | 0 | 0 | 0 | 0
2006-08-26 | 0 | 8 | 2006 | 0.15 | 0 | 0 | 0 | 0
2006-08-27 | 0 | 8 | 2006 | 0.15 | 0 | 0 | 0 | 0
2006-08-28 | 0 | 8 | 2006 | 0.15 | 0 | 0 | 0 | 0
2006-08-29 | 0 | 8 | 2006 | 0.15 | 0 | 0 | 0 | 0
2006-08-30 | 0 | 8 | 2006 | 0.15 | 0 | 0 | 0 | 0
2006-08-31 | 0 | 8 | 2006 | 0.15 | 0 | 0 | 0 | 0
2006-09-01 | 0 | 9 | 2006 | 0.13 | 0 | 0 | 0 | 0
2006-09-02 | 0 | 9 | 2006 | 0.13 | 0 | 0 | 0 | 0
2006-09-03 | 0 | 9 | 2006 | 0.13 | 0 | 0 | 0 | 0
2006-09-04 | 0 | 9 | 2006 | 0.13 | 0 | 0 | 0 | 0
2006-09-05 | 0 | 9 | 2006 | 0.13 | 0 | 0 | 0 | 0
2006-09-06 | 0 | 9 | 2006 | 0.13 | 0 | 0 | 0 | 0
2006-09-07 | 0 | 9 | 2006 | 0.13 | 0 | 0 | 0 | 0
2006-09-08 | 0 | 9 | 2006 | 0.13 | 0 | 0 | 0 | 0
2006-09-09 | 0 | 9 | 2006 | 0.13 | 0 | 0 | 0 | 0
2006-09-10 | 0 | 9 | 2006 | 0.13 | 0 | 0 | 0 | 0
2006-09-11 | 0 | 9 | 2006 | 0.13 | 0 | 0 | 0 | 0
2006-09-12 | 0 | 9 | 2006 | 0.13 | 0 | 0 | 0 | 0
2006-09-13 | 0 | 9 | 2006 | 0.13 | 0 | 0 | 0 | 0
2006-09-14 | 0 | 9 | 2006 | 0.13 | 0 | 0 | 0 | 0
2006-09-15 | 0 | 9 | 2006 | 0.13 | 0 | 0 | 0 | 0
2006-09-16 | 0 | 9 | 2006 | 0.13 | 0 | 0 | 0 | 0
2006-09-17 | 0 | 9 | 2006 | 0.13 | 0 | 0 | 0 | 0
2006-09-18 | 0 | 9 | 2006 | 0.13 | 0 | 0 | 0 | 0
2006-09-19 | 0 | 9 | 2006 | 0.13 | 0 | 0 | 0 | 0
2006-09-20 | 0 | 9 | 2006 | 0.13 | 0 | 0 | 0 | 0
2006-09-21 | 0 | 9 | 2006 | 0.13 | 0 | 0 | 0 | 0
2006-09-22 | 0 | 9 | 2006 | 0.13 | 0 | 0 | 0 | 0
2006-09-23 | 0 | 9 | 2006 | 0.13 | 0 | 0 | 0 | 0
2006-09-24 | 0 | 9 | 2006 | 0.13 | 0 | 0 | 0 | 0
2006-09-25 | 0 | 9 | 2006 | 0.13 | 0 | 0 | 0 | 0
2006-09-26 | 0 | 9 | 2006 | 0.13 | 0 | 0 | 0 | 0
2006-09-27 | 0 | 9 | 2006 | 0.13 | 0 | 0 | 0 | 0
2006-09-28 | 0 | 9 | 2006 | 0.13 | 0 | 0 | 0 | 0
2006-09-29 | 0 | 9 | 2006 | 0.13 | 0 | 0 | 0 | 0
2006-09-30 | 0 | 9 | 2006 | 0.13 | 0 | 0 | 0 | 0
2006-10-01 | 0 | 10 | 2006 | 0.09 | 0 | 0 | 0 | 0
2006-10-02 | 0 | 10 | 2006 | 0.09 | 0 | 0 | 0 | 0
2006-10-03 | 0 | 10 | 2006 | 0.09 | 0 | 0 | 0 | 0
2006-10-04 | 0.24 | 10 | 2006 | 0.09 | 0 | 0 | 0 | 0
2006-10-05 | 0.37 | 10 | 2006 | 0.09 | 0 | 0 | 0 | 0
2006-10-06 | 0 | 10 | 2006 | 0.09 | 0 | 0 | 0 | 0
2006-10-07 | 0 | 10 | 2006 | 0.09 | 0 | 0 | 0 | 0
2006-10-08 | 0 | 10 | 2006 | 0.09 | 0 | 0 | 0 | 0
2006-10-09 | 0 | 10 | 2006 | 0.09 | 0 | 0 | 0 | 0
2006-10-10 | 0 | 10 | 2006 | 0.09 | 0 | 0 | 0 | 0
2006-10-11 | 0 | 10 | 2006 | 0.09 | 0 | 0 | 0 | 0
2006-10-12 | 0 | 10 | 2006 | 0.09 | 0 | 0 | 0 | 0
2006-10-13 | 0 | 10 | 2006 | 0.09 | 0 | 0 | 0 | 0
2006-10-14 | 0 | 10 | 2006 | 0.09 | 0 | 0 | 0 | 0
2006-10-15 | 0 | 10 | 2006 | 0.09 | 0 | 0 | 0 | 0
2006-10-16 | 0.02 | 10 | 2006 | 0.09 | 0 | 0 | 0 | 0
2006-10-17 | 0 | 10 | 2006 | 0.09 | 0 | 0 | 0 | 0
2006-10-18 | 0 | 10 | 2006 | 0.09 | 0 | 0 | 0 | 0
2006-10-19 | 0 | 10 | 2006 | 0.09 | 0 | 0 | 0 | 0
2006-10-20 | 0 | 10 | 2006 | 0.09 | 0 | 0 | 0 | 0
2006-10-21 | 0 | 10 | 2006 | 0.09 | 0 | 0 | 0 | 0
2006-10-22 | 0 | 10 | 2006 | 0.09 | 0 | 0 | 0 | 0
2006-10-23 | 0 | 10 | 2006 | 0.09 | 0 | 0 | 0 | 0
2006-10-24 | 0 | 10 | 2006 | 0.09 | 0 | 0 | 0 | 0
2006-10-25 | 0 | 10 | 2006 | 0.09 | 0 | 0 | 0 | 0
2006-10-26 | 0 | 10 | 2006 | 0.09 | 0 | 0 | 0 | 0
2006-10-27 | 0 | 10 | 2006 | 0.09 | 0 | 0 | 0 | 0
2006-10-28 | 0 | 10 | 2006 | 0.09 | 0 | 0 | 0 | 0
2006-10-29 | 0 | 10 | 2006 | 0.09 | 0 | 0 | 0 | 0
2006-10-30 | 0 | 10 | 2006 | 0.09 | 0 | 0 | 0 | 0
2006-10-31 | 0 | 10 | 2006 | 0.09 | 0 | 0 | 0 | 0
2006-11-01 | 0.01 | 11 | 2006 | 0.06 | 0 | 0 | 0 | 0
2006-11-02 | 0.68 | 11 | 2006 | 0.06 | 0 | 0 | 0 | 0
2006-11-03 | 0.01 | 11 | 2006 | 0.06 | 0 | 0 | 0 | 0
2006-11-04 | 0 | 11 | 2006 | 0.06 | 0 | 0 | 0 | 0
2006-11-05 | 0 | 11 | 2006 | 0.06 | 0 | 0 | 0 | 0
2006-11-06 | 0 | 11 | 2006 | 0.06 | 0 | 0 | 0 | 0
2006-11-07 | 0 | 11 | 2006 | 0.06 | 0 | 0 | 0 | 0
2006-11-08 | 0.07 | 11 | 2006 | 0.06 | 0 | 0 | 0 | 0
2006-11-09 | 0 | 11 | 2006 | 0.06 | 0 | 0 | 0 | 0
2006-11-10 | 0 | 11 | 2006 | 0.06 | 0 | 0 | 0 | 0
2006-11-11 | 0.46 | 11 | 2006 | 0.06 | 0 | 0 | 0 | 0
2006-11-12 | 0 | 11 | 2006 | 0.06 | 0 | 0 | 0 | 0
2006-11-13 | 1.28 | 11 | 2006 | 0.06 | 0 | 0 | 0 | 0
2006-11-14 | 0 | 11 | 2006 | 0.06 | 0 | 0 | 0 | 0
2006-11-15 | 0 | 11 | 2006 | 0.06 | 0 | 0 | 0 | 0
2006-11-16 | 0 | 11 | 2006 | 0.06 | 0 | 0 | 0 | 0
2006-11-17 | 0.02 | 11 | 2006 | 0.06 | 0 | 0 | 0 | 0
2006-11-18 | 0 | 11 | 2006 | 0.06 | 0 | 0 | 0 | 0
2006-11-19 | 0 | 11 | 2006 | 0.06 | 0 | 0 | 0 | 0
2006-11-20 | 0 | 11 | 2006 | 0.06 | 0 | 0 | 0 | 0
2006-11-21 | 0 | 11 | 2006 | 0.06 | 0 | 0 | 0 | 0
2006-11-22 | 0.08 | 11 | 2006 | 0.06 | 0 | 0 | 0 | 0
2006-11-23 | 0 | 11 | 2006 | 0.06 | 0 | 0 | 0 | 0
2006-11-24 | 0 | 11 | 2006 | 0.06 | 0 | 0 | 0 | 0
2006-11-25 | 0 | 11 | 2006 | 0.06 | 0 | 0 | 0 | 0
2006-11-26 | 0.33 | 11 | 2006 | 0.06 | 0 | 0 | 0 | 0
2006-11-27 | 0.11 | 11 | 2006 | 0.06 | 0 | 0 | 0 | 0
2006-11-28 | 0 | 11 | 2006 | 0.06 | 0 | 0 | 0 | 0
2006-11-29 | 0 | 11 | 2006 | 0.06 | 0 | 0 | 0 | 0
2006-11-30 | 0 | 11 | 2006 | 0.06 | 0 | 0 | 0 | 0
2006-12-01 | 0 | 12 | 2006 | 0.04 | 0 | 0 | 0 | 0
2006-12-02 | 0 | 12 | 2006 | 0.04 | 0 | 0 | 0 | 0
2006-12-03 | 0 | 12 | 2006 | 0.04 | 0 | 0 | 0 | 0
2006-12-04 | 0 | 12 | 2006 | 0.04 | 0 | 0 | 0 | 0
2006-12-05 | 0 | 12 | 2006 | 0.04 | 0 | 0 | 0 | 0
2006-12-06 | 0 | 12 | 2006 | 0.04 | 0 | 0 | 0 | 0
2006-12-07 | 0 | 12 | 2006 | 0.04 | 0 | 0 | 0 | 0
2006-12-08 | 0.3 | 12 | 2006 | 0.04 | 0 | 0 | 0 | 0
2006-12-09 | 0.62 | 12 | 2006 | 0.04 | 0 | 0 | 0 | 0
2006-12-10 | 0.37 | 12 | 2006 | 0.04 | 0 | 0 | 0 | 0
2006-12-11 | 0.01 | 12 | 2006 | 0.04 | 0 | 0 | 0 | 0
2006-12-12 | 2.34 | 12 | 2006 | 0.04 | 0 | 0 | 0 | 0
2006-12-13 | 0.24 | 12 | 2006 | 0.04 | 0 | 0 | 0 | 0
2006-12-14 | 0.06 | 12 | 2006 | 0.04 | 0 | 0 | 0 | 0
2006-12-15 | 0.2 | 12 | 2006 | 0.04 | 0 | 0 | 0 | 0
2006-12-16 | 0 | 12 | 2006 | 0.04 | 0 | 0 | 0 | 0
2006-12-17 | 0 | 12 | 2006 | 0.04 | 0 | 0 | 0 | 0
2006-12-18 | 0 | 12 | 2006 | 0.04 | 0 | 0 | 0 | 0
2006-12-19 | 0 | 12 | 2006 | 0.04 | 0 | 0 | 0 | 0
2006-12-20 | 0 | 12 | 2006 | 0.04 | 0 | 0 | 0 | 0
2006-12-21 | 0.67 | 12 | 2006 | 0.04 | 0 | 0 | 0 | 0
2006-12-22 | 0.01 | 12 | 2006 | 0.04 | 0 | 0 | 0 | 0
2006-12-23 | 0 | 12 | 2006 | 0.04 | 0 | 0 | 0 | 0
2006-12-24 | 0 | 12 | 2006 | 0.04 | 0 | 0 | 0 | 0
2006-12-25 | 0 | 12 | 2006 | 0.04 | 0 | 0 | 0 | 0
2006-12-26 | 0.39 | 12 | 2006 | 0.04 | 0 | 0 | 0 | 0
2006-12-27 | 0.1 | 12 | 2006 | 0.04 | 0 | 0 | 0 | 0
2006-12-28 | 0 | 12 | 2006 | 0.04 | 0 | 0 | 0 | 0
2006-12-29 | 0 | 12 | 2006 | 0.04 | 0 | 0 | 0 | 0
2006-12-30 | 0 | 12 | 2006 | 0.04 | 0 | 0 | 0 | 0
2006-12-31 | 0 | 12 | 2006 | 0.04 | 0 | 0 | 0 | 0
2007-01-01 | 0 | 1 | 2007 | 0.04 | 0 | 0 | 0 | 0
2007-01-02 | 0 | 1 | 2007 | 0.04 | 0 | 0 | 0 | 0
2007-01-03 | 0.1 | 1 | 2007 | 0.04 | 0 | 0 | 0 | 0
2007-01-04 | 0.17 | 1 | 2007 | 0.04 | 0 | 0 | 0 | 0
2007-01-05 | 0 | 1 | 2007 | 0.04 | 0 | 0 | 0 | 0
2007-01-06 | 0 | 1 | 2007 | 0.04 | 0 | 0 | 0 | 0
2007-01-07 | 0 | 1 | 2007 | 0.04 | 0 | 0 | 0 | 0
2007-01-08 | 0 | 1 | 2007 | 0.04 | 0 | 0 | 0 | 0
2007-01-09 | 0 | 1 | 2007 | 0.04 | 0 | 0 | 0 | 0
2007-01-10 | 0 | 1 | 2007 | 0.04 | 0 | 0 | 0 | 0
2007-01-11 | 0 | 1 | 2007 | 0.04 | 0 | 0 | 0 | 0
2007-01-12 | 0 | 1 | 2007 | 0.04 | 0 | 0 | 0 | 0
2007-01-13 | 0 | 1 | 2007 | 0.04 | 0 | 0 | 0 | 0
2007-01-14 | 0 | 1 | 2007 | 0.04 | 0 | 0 | 0 | 0
2007-01-15 | 0 | 1 | 2007 | 0.04 | 0 | 0 | 0 | 0
2007-01-16 | 0.16 | 1 | 2007 | 0.04 | 0 | 0 | 0 | 0
2007-01-17 | 0 | 1 | 2007 | 0.04 | 0 | 0 | 0 | 0
2007-01-18 | 0 | 1 | 2007 | 0.04 | 0 | 0 | 0 | 0
2007-01-19 | 0 | 1 | 2007 | 0.04 | 0 | 0 | 0 | 0
2007-01-20 | 0 | 1 | 2007 | 0.04 | 0 | 0 | 0 | 0
2007-01-21 | 0 | 1 | 2007 | 0.04 | 0 | 0 | 0 | 0
2007-01-22 | 0 | 1 | 2007 | 0.04 | 0 | 0 | 0 | 0
2007-01-23 | 0 | 1 | 2007 | 0.04 | 0 | 0 | 0 | 0
2007-01-24 | 0 | 1 | 2007 | 0.04 | 0 | 0 | 0 | 0
2007-01-25 | 0 | 1 | 2007 | 0.04 | 0 | 0 | 0 | 0
2007-01-26 | 0.08 | 1 | 2007 | 0.04 | 0 | 0 | 0 | 0
2007-01-27 | 0.1 | 1 | 2007 | 0.04 | 0 | 0 | 0 | 0
2007-01-28 | 0.11 | 1 | 2007 | 0.04 | 0 | 0 | 0 | 0
2007-01-29 | 0 | 1 | 2007 | 0.04 | 0 | 0 | 0 | 0
2007-01-30 | 0 | 1 | 2007 | 0.04 | 0 | 0 | 0 | 0
2007-01-31 | 0 | 1 | 2007 | 0.04 | 0 | 0 | 0 | 0
2007-02-01 | 0 | 2 | 2007 | 0.06 | 0 | 0 | 0 | 0
2007-02-02 | 0 | 2 | 2007 | 0.06 | 0 | 0 | 0 | 0
2007-02-03 | 0 | 2 | 2007 | 0.06 | 0 | 0 | 0 | 0
2007-02-04 | 0 | 2 | 2007 | 0.06 | 0 | 0 | 0 | 0
2007-02-05 | 0 | 2 | 2007 | 0.06 | 0 | 0 | 0 | 0
2007-02-06 | 0 | 2 | 2007 | 0.06 | 0 | 0 | 0 | 0
2007-02-07 | 0.21 | 2 | 2007 | 0.06 | 0 | 0 | 0 | 0
2007-02-08 | 0.35 | 2 | 2007 | 0.06 | 0 | 0 | 0 | 0
2007-02-09 | 0.55 | 2 | 2007 | 0.06 | 0 | 0 | 0 | 0
2007-02-10 | 1.26 | 2 | 2007 | 0.06 | 0 | 0 | 0 | 0
2007-02-11 | 0.06 | 2 | 2007 | 0.06 | 0 | 0 | 0 | 0
2007-02-12 | 0.24 | 2 | 2007 | 0.06 | 0 | 0 | 0 | 0
2007-02-13 | 0 | 2 | 2007 | 0.06 | 0 | 0 | 0 | 0
2007-02-14 | 0 | 2 | 2007 | 0.06 | 0 | 0 | 0 | 0
2007-02-15 | 0 | 2 | 2007 | 0.06 | 0 | 0 | 0 | 0
2007-02-16 | 0 | 2 | 2007 | 0.06 | 0 | 0 | 0 | 0
2007-02-17 | 0 | 2 | 2007 | 0.06 | 0 | 0 | 0 | 0
2007-02-18 | 0 | 2 | 2007 | 0.06 | 0 | 0 | 0 | 0
2007-02-19 | 0 | 2 | 2007 | 0.06 | 0 | 0 | 0 | 0
2007-02-20 | 0 | 2 | 2007 | 0.06 | 0 | 0 | 0 | 0
2007-02-21 | 0.01 | 2 | 2007 | 0.06 | 0 | 0 | 0 | 0
2007-02-22 | 0.86 | 2 | 2007 | 0.06 | 0 | 0 | 0 | 0
2007-02-23 | 0.05 | 2 | 2007 | 0.06 | 0 | 0 | 0 | 0
2007-02-24 | 0.1 | 2 | 2007 | 0.06 | 0 | 0 | 0 | 0
2007-02-25 | 0.09 | 2 | 2007 | 0.06 | 0 | 0 | 0 | 0
2007-02-26 | 0.54 | 2 | 2007 | 0.06 | 0 | 0 | 0 | 0
2007-02-27 | 0.47 | 2 | 2007 | 0.06 | 0 | 0 | 0 | 0
2007-02-28 | 0 | 2 | 2007 | 0.06 | 0 | 0 | 0 | 0
2007-03-01 | 0 | 3 | 2007 | 0.1 | 0 | 0 | 0 | 0
2007-03-02 | 0 | 3 | 2007 | 0.1 | 0 | 0 | 0 | 0
2007-03-03 | 0 | 3 | 2007 | 0.1 | 0 | 0 | 0 | 0
2007-03-04 | 0 | 3 | 2007 | 0.1 | 0 | 0 | 0 | 0
2007-03-05 | 0 | 3 | 2007 | 0.1 | 0 | 0 | 0 | 0
2007-03-06 | 0 | 3 | 2007 | 0.1 | 0 | 0 | 0 | 0
2007-03-07 | 0 | 3 | 2007 | 0.1 | 0 | 0 | 0 | 0
2007-03-08 | 0 | 3 | 2007 | 0.1 | 0 | 0 | 0 | 0
2007-03-09 | 0 | 3 | 2007 | 0.1 | 0 | 0 | 0 | 0
2007-03-10 | 0 | 3 | 2007 | 0.1 | 0 | 0 | 0 | 0
2007-03-11 | 0 | 3 | 2007 | 0.1 | 0 | 0 | 0 | 0
2007-03-12 | 0 | 3 | 2007 | 0.1 | 0 | 0 | 0 | 0
2007-03-13 | 0 | 3 | 2007 | 0.1 | 0 | 0 | 0 | 0
2007-03-14 | 0 | 3 | 2007 | 0.1 | 0 | 0 | 0 | 0
2007-03-15 | 0 | 3 | 2007 | 0.1 | 0 | 0 | 0 | 0
2007-03-16 | 0 | 3 | 2007 | 0.1 | 0 | 0 | 0 | 0
2007-03-17 | 0 | 3 | 2007 | 0.1 | 0 | 0 | 0 | 0
2007-03-18 | 0 | 3 | 2007 | 0.1 | 0 | 0 | 0 | 0
2007-03-19 | 0 | 3 | 2007 | 0.1 | 0 | 0 | 0 | 0
2007-03-20 | 0.2 | 3 | 2007 | 0.1 | 0 | 0 | 0 | 0
2007-03-21 | 0 | 3 | 2007 | 0.1 | 0 | 0 | 0 | 0
2007-03-22 | 0 | 3 | 2007 | 0.1 | 0 | 0 | 0 | 0
2007-03-23 | 0 | 3 | 2007 | 0.1 | 0 | 0 | 0 | 0
2007-03-24 | 0 | 3 | 2007 | 0.1 | 0 | 0 | 0 | 0
2007-03-25 | 0.02 | 3 | 2007 | 0.1 | 0 | 0 | 0 | 0
2007-03-26 | 0.3 | 3 | 2007 | 0.1 | 0 | 0 | 0 | 0
2007-03-27 | 0 | 3 | 2007 | 0.1 | 0 | 0 | 0 | 0
2007-03-28 | 0 | 3 | 2007 | 0.1 | 0 | 0 | 0 | 0
2007-03-29 | 0 | 3 | 2007 | 0.1 | 0 | 0 | 0 | 0
2007-03-30 | 0 | 3 | 2007 | 0.1 | 0 | 0 | 0 | 0
2007-03-31 | 0 | 3 | 2007 | 0.1 | 0 | 0 | 0 | 0
2007-04-01 | 0 | 4 | 2007 | 0.13 | 0 | 0 | 0 | 0
2007-04-02 | 0 | 4 | 2007 | 0.13 | 0 | 0 | 0 | 0
2007-04-03 | 0 | 4 | 2007 | 0.13 | 0 | 0 | 0 | 0
2007-04-04 | 0 | 4 | 2007 | 0.13 | 0 | 0 | 0 | 0
2007-04-05 | 0 | 4 | 2007 | 0.13 | 0 | 0 | 0 | 0
2007-04-06 | 0 | 4 | 2007 | 0.13 | 0 | 0 | 0 | 0
2007-04-07 | 0 | 4 | 2007 | 0.13 | 0 | 0 | 0 | 0
2007-04-08 | 0 | 4 | 2007 | 0.13 | 0 | 0 | 0 | 0
2007-04-09 | 0.03 | 4 | 2007 | 0.13 | 0 | 0 | 0 | 0
2007-04-10 | 0 | 4 | 2007 | 0.13 | 0 | 0 | 0 | 0
2007-04-11 | 0.15 | 4 | 2007 | 0.13 | 0 | 0 | 0 | 0
2007-04-12 | 0 | 4 | 2007 | 0.13 | 0 | 0 | 0 | 0
2007-04-13 | 0 | 4 | 2007 | 0.13 | 0 | 0 | 0 | 0
2007-04-14 | 0.28 | 4 | 2007 | 0.13 | 0 | 0 | 0 | 0
2007-04-15 | 0 | 4 | 2007 | 0.13 | 0 | 0 | 0 | 0
2007-04-16 | 0 | 4 | 2007 | 0.13 | 0 | 0 | 0 | 0
2007-04-17 | 0 | 4 | 2007 | 0.13 | 0 | 0 | 0 | 0
2007-04-18 | 0 | 4 | 2007 | 0.13 | 0 | 0 | 0 | 0
2007-04-19 | 0.27 | 4 | 2007 | 0.13 | 0 | 0 | 0 | 0
2007-04-20 | 0.14 | 4 | 2007 | 0.13 | 0 | 0 | 0 | 0
2007-04-21 | 0.13 | 4 | 2007 | 0.13 | 0 | 0 | 0 | 0
2007-04-22 | 0.44 | 4 | 2007 | 0.13 | 0 | 0 | 0 | 0
2007-04-23 | 0 | 4 | 2007 | 0.13 | 0 | 0 | 0 | 0
2007-04-24 | 0 | 4 | 2007 | 0.13 | 0 | 0 | 0 | 0
2007-04-25 | 0 | 4 | 2007 | 0.13 | 0 | 0 | 0 | 0
2007-04-26 | 0 | 4 | 2007 | 0.13 | 0 | 0 | 0 | 0
2007-04-27 | 0 | 4 | 2007 | 0.13 | 0 | 0 | 0 | 0
2007-04-28 | 0 | 4 | 2007 | 0.13 | 0 | 0 | 0 | 0
2007-04-29 | 0 | 4 | 2007 | 0.13 | 0 | 0 | 0 | 0
2007-04-30 | 0 | 4 | 2007 | 0.13 | 0 | 0 | 0 | 0
2007-05-01 | 0 | 5 | 2007 | 0.15 | 0 | 0 | 0 | 0
2007-05-02 | 0.22 | 5 | 2007 | 0.15 | 0 | 0 | 0 | 0
2007-05-03 | 0.01 | 5 | 2007 | 0.15 | 0 | 0 | 0 | 0
2007-05-04 | 0.2 | 5 | 2007 | 0.15 | 0 | 0 | 0 | 0
2007-05-05 | 0 | 5 | 2007 | 0.15 | 0 | 0 | 0 | 0
2007-05-06 | 0 | 5 | 2007 | 0.15 | 0 | 0 | 0 | 0
2007-05-07 | 0 | 5 | 2007 | 0.15 | 0 | 0 | 0 | 0
2007-05-08 | 0 | 5 | 2007 | 0.15 | 0 | 0 | 0 | 0
2007-05-09 | 0 | 5 | 2007 | 0.15 | 0 | 0 | 0 | 0
2007-05-10 | 0 | 5 | 2007 | 0.15 | 0 | 0 | 0 | 0
2007-05-11 | 0 | 5 | 2007 | 0.15 | 0 | 0 | 0 | 0
2007-05-12 | 0 | 5 | 2007 | 0.15 | 0 | 0 | 0 | 0
2007-05-13 | 0 | 5 | 2007 | 0.15 | 0 | 0 | 0 | 0
2007-05-14 | 0 | 5 | 2007 | 0.15 | 0 | 0 | 0 | 0
2007-05-15 | 0 | 5 | 2007 | 0.15 | 0 | 0 | 0 | 0
2007-05-16 | 0 | 5 | 2007 | 0.15 | 0 | 0 | 0 | 0
2007-05-17 | 0 | 5 | 2007 | 0.15 | 0 | 0 | 0 | 0
2007-05-18 | 0 | 5 | 2007 | 0.15 | 0 | 0 | 0 | 0
2007-05-19 | 0 | 5 | 2007 | 0.15 | 0 | 0 | 0 | 0
2007-05-20 | 0 | 5 | 2007 | 0.15 | 0 | 0 | 0 | 0
2007-05-21 | 0 | 5 | 2007 | 0.15 | 0 | 0 | 0 | 0
2007-05-22 | 0 | 5 | 2007 | 0.15 | 0 | 0 | 0 | 0
2007-05-23 | 0 | 5 | 2007 | 0.15 | 0 | 0 | 0 | 0
2007-05-24 | 0 | 5 | 2007 | 0.15 | 0 | 0 | 0 | 0
2007-05-25 | 0 | 5 | 2007 | 0.15 | 0 | 0 | 0 | 0
2007-05-26 | 0 | 5 | 2007 | 0.15 | 0 | 0 | 0 | 0
2007-05-27 | 0 | 5 | 2007 | 0.15 | 0 | 0 | 0 | 0
2007-05-28 | 0 | 5 | 2007 | 0.15 | 0 | 0 | 0 | 0
2007-05-29 | 0 | 5 | 2007 | 0.15 | 0 | 0 | 0 | 0
2007-05-30 | 0 | 5 | 2007 | 0.15 | 0 | 0 | 0 | 0
2007-05-31 | 0 | 5 | 2007 | 0.15 | 0 | 0 | 0 | 0
2007-06-01 | 0 | 6 | 2007 | 0.17 | 0 | 0 | 0 | 0
2007-06-02 | 0 | 6 | 2007 | 0.17 | 0 | 0 | 0 | 0
2007-06-03 | 0 | 6 | 2007 | 0.17 | 0 | 0 | 0 | 0
2007-06-04 | 0 | 6 | 2007 | 0.17 | 0 | 0 | 0 | 0
2007-06-05 | 0 | 6 | 2007 | 0.17 | 0 | 0 | 0 | 0
2007-06-06 | 0 | 6 | 2007 | 0.17 | 0 | 0 | 0 | 0
2007-06-07 | 0 | 6 | 2007 | 0.17 | 0 | 0 | 0 | 0
2007-06-08 | 0 | 6 | 2007 | 0.17 | 0 | 0 | 0 | 0
2007-06-09 | 0 | 6 | 2007 | 0.17 | 0 | 0 | 0 | 0
2007-06-10 | 0 | 6 | 2007 | 0.17 | 0 | 0 | 0 | 0
2007-06-11 | 0 | 6 | 2007 | 0.17 | 0 | 0 | 0 | 0
2007-06-12 | 0 | 6 | 2007 | 0.17 | 0 | 0 | 0 | 0
2007-06-13 | 0 | 6 | 2007 | 0.17 | 0 | 0 | 0 | 0
2007-06-14 | 0 | 6 | 2007 | 0.17 | 0 | 0 | 0 | 0
2007-06-15 | 0 | 6 | 2007 | 0.17 | 0 | 0 | 0 | 0
2007-06-16 | 0 | 6 | 2007 | 0.17 | 0 | 0 | 0 | 0
2007-06-17 | 0 | 6 | 2007 | 0.17 | 0 | 0 | 0 | 0
2007-06-18 | 0 | 6 | 2007 | 0.17 | 0 | 0 | 0 | 0
2007-06-19 | 0 | 6 | 2007 | 0.17 | 0 | 0 | 0 | 0
2007-06-20 | 0 | 6 | 2007 | 0.17 | 0 | 0 | 0 | 0
2007-06-21 | 0 | 6 | 2007 | 0.17 | 0 | 0 | 0 | 0
2007-06-22 | 0 | 6 | 2007 | 0.17 | 0 | 0 | 0 | 0
2007-06-23 | 0 | 6 | 2007 | 0.17 | 0 | 0 | 0 | 0
2007-06-24 | 0 | 6 | 2007 | 0.17 | 0 | 0 | 0 | 0
2007-06-25 | 0 | 6 | 2007 | 0.17 | 0 | 0 | 0 | 0
2007-06-26 | 0 | 6 | 2007 | 0.17 | 0 | 0 | 0 | 0
2007-06-27 | 0 | 6 | 2007 | 0.17 | 0 | 0 | 0 | 0
2007-06-28 | 0 | 6 | 2007 | 0.17 | 0 | 0 | 0 | 0
2007-06-29 | 0 | 6 | 2007 | 0.17 | 0 | 0 | 0 | 0
2007-06-30 | 0 | 6 | 2007 | 0.17 | 0 | 0 | 0 | 0
2007-07-01 | 0 | 7 | 2007 | 0.16 | 0 | 0 | 0 | 0
2007-07-02 | 0 | 7 | 2007 | 0.16 | 0 | 0 | 0 | 0
2007-07-03 | 0 | 7 | 2007 | 0.16 | 0 | 0 | 0 | 0
2007-07-04 | 0 | 7 | 2007 | 0.16 | 0 | 0 | 0 | 0
2007-07-05 | 0 | 7 | 2007 | 0.16 | 0 | 0 | 0 | 0
2007-07-06 | 0 | 7 | 2007 | 0.16 | 0 | 0 | 0 | 0
2007-07-07 | 0 | 7 | 2007 | 0.16 | 0 | 0 | 0 | 0
2007-07-08 | 0 | 7 | 2007 | 0.16 | 0 | 0 | 0 | 0
2007-07-09 | 0 | 7 | 2007 | 0.16 | 0 | 0 | 0 | 0
2007-07-10 | 0 | 7 | 2007 | 0.16 | 0 | 0 | 0 | 0
2007-07-11 | 0 | 7 | 2007 | 0.16 | 0 | 0 | 0 | 0
2007-07-12 | 0 | 7 | 2007 | 0.16 | 0 | 0 | 0 | 0
2007-07-13 | 0 | 7 | 2007 | 0.16 | 0 | 0 | 0 | 0
2007-07-14 | 0 | 7 | 2007 | 0.16 | 0 | 0 | 0 | 0
2007-07-15 | 0 | 7 | 2007 | 0.16 | 0 | 0 | 0 | 0
2007-07-16 | 0 | 7 | 2007 | 0.16 | 0 | 0 | 0 | 0
2007-07-17 | 0 | 7 | 2007 | 0.16 | 0 | 0 | 0 | 0
2007-07-18 | 0.02 | 7 | 2007 | 0.16 | 0 | 0 | 0 | 0
2007-07-19 | 0 | 7 | 2007 | 0.16 | 0 | 0 | 0 | 0
2007-07-20 | 0 | 7 | 2007 | 0.16 | 0 | 0 | 0 | 0
2007-07-21 | 0 | 7 | 2007 | 0.16 | 0 | 0 | 0 | 0
2007-07-22 | 0 | 7 | 2007 | 0.16 | 0 | 0 | 0 | 0
2007-07-23 | 0 | 7 | 2007 | 0.16 | 0 | 0 | 0 | 0
2007-07-24 | 0 | 7 | 2007 | 0.16 | 0 | 0 | 0 | 0
2007-07-25 | 0 | 7 | 2007 | 0.16 | 0 | 0 | 0 | 0
2007-07-26 | 0 | 7 | 2007 | 0.16 | 0 | 0 | 0 | 0
2007-07-27 | 0 | 7 | 2007 | 0.16 | 0 | 0 | 0 | 0
2007-07-28 | 0 | 7 | 2007 | 0.16 | 0 | 0 | 0 | 0
2007-07-29 | 0 | 7 | 2007 | 0.16 | 0 | 0 | 0 | 0
2007-07-30 | 0 | 7 | 2007 | 0.16 | 0 | 0 | 0 | 0
2007-07-31 | 0 | 7 | 2007 | 0.16 | 0 | 0 | 0 | 0
2007-08-01 | 0 | 8 | 2007 | 0.15 | 0 | 0 | 0 | 0
2007-08-02 | 0 | 8 | 2007 | 0.15 | 0 | 0 | 0 | 0
2007-08-03 | 0 | 8 | 2007 | 0.15 | 0 | 0 | 0 | 0
2007-08-04 | 0 | 8 | 2007 | 0.15 | 0 | 0 | 0 | 0
2007-08-05 | 0 | 8 | 2007 | 0.15 | 0 | 0 | 0 | 0
2007-08-06 | 0 | 8 | 2007 | 0.15 | 0 | 0 | 0 | 0
2007-08-07 | 0 | 8 | 2007 | 0.15 | 0 | 0 | 0 | 0
2007-08-08 | 0 | 8 | 2007 | 0.15 | 0 | 0 | 0 | 0
2007-08-09 | 0 | 8 | 2007 | 0.15 | 0 | 0 | 0 | 0
2007-08-10 | 0 | 8 | 2007 | 0.15 | 0 | 0 | 0 | 0
2007-08-11 | 0 | 8 | 2007 | 0.15 | 0 | 0 | 0 | 0
2007-08-12 | 0 | 8 | 2007 | 0.15 | 0 | 0 | 0 | 0
2007-08-13 | 0 | 8 | 2007 | 0.15 | 0 | 0 | 0 | 0
2007-08-14 | 0 | 8 | 2007 | 0.15 | 0 | 0 | 0 | 0
2007-08-15 | 0 | 8 | 2007 | 0.15 | 0 | 0 | 0 | 0
2007-08-16 | 0 | 8 | 2007 | 0.15 | 0 | 0 | 0 | 0
2007-08-17 | 0 | 8 | 2007 | 0.15 | 0 | 0 | 0 | 0
2007-08-18 | 0 | 8 | 2007 | 0.15 | 0 | 0 | 0 | 0
2007-08-19 | 0 | 8 | 2007 | 0.15 | 0 | 0 | 0 | 0
2007-08-20 | 0 | 8 | 2007 | 0.15 | 0 | 0 | 0 | 0
2007-08-21 | 0 | 8 | 2007 | 0.15 | 0 | 0 | 0 | 0
2007-08-22 | 0 | 8 | 2007 | 0.15 | 0 | 0 | 0 | 0
2007-08-23 | 0 | 8 | 2007 | 0.15 | 0 | 0 | 0 | 0
2007-08-24 | 0 | 8 | 2007 | 0.15 | 0 | 0 | 0 | 0
2007-08-25 | 0 | 8 | 2007 | 0.15 | 0 | 0 | 0 | 0
2007-08-26 | 0 | 8 | 2007 | 0.15 | 0 | 0 | 0 | 0
2007-08-27 | 0 | 8 | 2007 | 0.15 | 0 | 0 | 0 | 0
2007-08-28 | 0 | 8 | 2007 | 0.15 | 0 | 0 | 0 | 0
2007-08-29 | 0 | 8 | 2007 | 0.15 | 0 | 0 | 0 | 0
2007-08-30 | 0 | 8 | 2007 | 0.15 | 0 | 0 | 0 | 0
2007-08-31 | 0 | 8 | 2007 | 0.15 | 0 | 0 | 0 | 0
2007-09-01 | 0 | 9 | 2007 | 0.13 | 0 | 0 | 0 | 0
2007-09-02 | 0 | 9 | 2007 | 0.13 | 0 | 0 | 0 | 0
2007-09-03 | 0 | 9 | 2007 | 0.13 | 0 | 0 | 0 | 0
2007-09-04 | 0 | 9 | 2007 | 0.13 | 0 | 0 | 0 | 0
2007-09-05 | 0 | 9 | 2007 | 0.13 | 0 | 0 | 0 | 0
2007-09-06 | 0 | 9 | 2007 | 0.13 | 0 | 0 | 0 | 0
2007-09-07 | 0 | 9 | 2007 | 0.13 | 0 | 0 | 0 | 0
2007-09-08 | 0 | 9 | 2007 | 0.13 | 0 | 0 | 0 | 0
2007-09-09 | 0 | 9 | 2007 | 0.13 | 0 | 0 | 0 | 0
2007-09-10 | 0 | 9 | 2007 | 0.13 | 0 | 0 | 0 | 0
2007-09-11 | 0 | 9 | 2007 | 0.13 | 0 | 0 | 0 | 0
2007-09-12 | 0 | 9 | 2007 | 0.13 | 0 | 0 | 0 | 0
2007-09-13 | 0 | 9 | 2007 | 0.13 | 0 | 0 | 0 | 0
2007-09-14 | 0 | 9 | 2007 | 0.13 | 0 | 0 | 0 | 0
2007-09-15 | 0 | 9 | 2007 | 0.13 | 0 | 0 | 0 | 0
2007-09-16 | 0 | 9 | 2007 | 0.13 | 0 | 0 | 0 | 0
2007-09-17 | 0 | 9 | 2007 | 0.13 | 0 | 0 | 0 | 0
2007-09-18 | 0 | 9 | 2007 | 0.13 | 0 | 0 | 0 | 0
2007-09-19 | 0 | 9 | 2007 | 0.13 | 0 | 0 | 0 | 0
2007-09-20 | 0 | 9 | 2007 | 0.13 | 0 | 0 | 0 | 0
2007-09-21 | 0 | 9 | 2007 | 0.13 | 0 | 0 | 0 | 0
2007-09-22 | 0.09 | 9 | 2007 | 0.13 | 0 | 0 | 0 | 0
2007-09-23 | 0 | 9 | 2007 | 0.13 | 0 | 0 | 0 | 0
2007-09-24 | 0 | 9 | 2007 | 0.13 | 0 | 0 | 0 | 0
2007-09-25 | 0 | 9 | 2007 | 0.13 | 0 | 0 | 0 | 0
2007-09-26 | 0 | 9 | 2007 | 0.13 | 0 | 0 | 0 | 0
2007-09-27 | 0 | 9 | 2007 | 0.13 | 0 | 0 | 0 | 0
2007-09-28 | 0 | 9 | 2007 | 0.13 | 0 | 0 | 0 | 0
2007-09-29 | 0 | 9 | 2007 | 0.13 | 0 | 0 | 0 | 0
2007-09-30 | 0 | 9 | 2007 | 0.13 | 0 | 0 | 0 | 0
2007-10-01 | 0 | 10 | 2007 | 0.09 | 0 | 0 | 0 | 0
2007-10-02 | 0 | 10 | 2007 | 0.09 | 0 | 0 | 0 | 0
2007-10-03 | 0 | 10 | 2007 | 0.09 | 0 | 0 | 0 | 0
2007-10-04 | 0 | 10 | 2007 | 0.09 | 0 | 0 | 0 | 0
2007-10-05 | 0 | 10 | 2007 | 0.09 | 0 | 0 | 0 | 0
2007-10-06 | 0 | 10 | 2007 | 0.09 | 0 | 0 | 0 | 0
2007-10-07 | 0 | 10 | 2007 | 0.09 | 0 | 0 | 0 | 0
2007-10-08 | 0 | 10 | 2007 | 0.09 | 0 | 0 | 0 | 0
2007-10-09 | 0 | 10 | 2007 | 0.09 | 0 | 0 | 0 | 0
2007-10-10 | 0.4 | 10 | 2007 | 0.09 | 0 | 0 | 0 | 0
2007-10-11 | 0.2 | 10 | 2007 | 0.09 | 0 | 0 | 0 | 0
2007-10-12 | 1.1 | 10 | 2007 | 0.09 | 0 | 0 | 0 | 0
2007-10-13 | 0 | 10 | 2007 | 0.09 | 0 | 0 | 0 | 0
2007-10-14 | 0 | 10 | 2007 | 0.09 | 0 | 0 | 0 | 0
2007-10-15 | 0 | 10 | 2007 | 0.09 | 0 | 0 | 0 | 0
2007-10-16 | 0 | 10 | 2007 | 0.09 | 0 | 0 | 0 | 0
2007-10-17 | 0 | 10 | 2007 | 0.09 | 0 | 0 | 0 | 0
2007-10-18 | 0 | 10 | 2007 | 0.09 | 0 | 0 | 0 | 0
2007-10-19 | 0 | 10 | 2007 | 0.09 | 0 | 0 | 0 | 0
2007-10-20 | 0.3 | 10 | 2007 | 0.09 | 0 | 0 | 0 | 0
2007-10-21 | 0 | 10 | 2007 | 0.09 | 0 | 0 | 0 | 0
2007-10-22 | 0 | 10 | 2007 | 0.09 | 0 | 0 | 0 | 0
2007-10-23 | 0 | 10 | 2007 | 0.09 | 0 | 0 | 0 | 0
2007-10-24 | 0 | 10 | 2007 | 0.09 | 0 | 0 | 0 | 0
2007-10-25 | 0 | 10 | 2007 | 0.09 | 0 | 0 | 0 | 0
2007-10-26 | 0 | 10 | 2007 | 0.09 | 0 | 0 | 0 | 0
2007-10-27 | 0 | 10 | 2007 | 0.09 | 0 | 0 | 0 | 0
2007-10-28 | 0 | 10 | 2007 | 0.09 | 0 | 0 | 0 | 0
2007-10-29 | 0 | 10 | 2007 | 0.09 | 0 | 0 | 0 | 0
2007-10-30 | 0 | 10 | 2007 | 0.09 | 0 | 0 | 0 | 0
2007-10-31 | 0 | 10 | 2007 | 0.09 | 0 | 0 | 0 | 0
2007-11-01 | 0 | 11 | 2007 | 0.06 | 0 | 0 | 0 | 0
2007-11-02 | 0 | 11 | 2007 | 0.06 | 0 | 0 | 0 | 0
2007-11-03 | 0 | 11 | 2007 | 0.06 | 0 | 0 | 0 | 0
2007-11-04 | 0 | 11 | 2007 | 0.06 | 0 | 0 | 0 | 0
2007-11-05 | 0 | 11 | 2007 | 0.06 | 0 | 0 | 0 | 0
2007-11-06 | 0 | 11 | 2007 | 0.06 | 0 | 0 | 0 | 0
2007-11-07 | 0 | 11 | 2007 | 0.06 | 0 | 0 | 0 | 0
2007-11-08 | 0 | 11 | 2007 | 0.06 | 0 | 0 | 0 | 0
2007-11-09 | 0 | 11 | 2007 | 0.06 | 0 | 0 | 0 | 0
2007-11-10 | 0.64 | 11 | 2007 | 0.06 | 0 | 0 | 0 | 0
2007-11-11 | 0.32 | 11 | 2007 | 0.06 | 0 | 0 | 0 | 0
2007-11-12 | 0 | 11 | 2007 | 0.06 | 0 | 0 | 0 | 0
2007-11-13 | 0 | 11 | 2007 | 0.06 | 0 | 0 | 0 | 0
2007-11-14 | 0 | 11 | 2007 | 0.06 | 0 | 0 | 0 | 0
2007-11-15 | 0 | 11 | 2007 | 0.06 | 0 | 0 | 0 | 0
2007-11-16 | 0 | 11 | 2007 | 0.06 | 0 | 0 | 0 | 0
2007-11-17 | 0 | 11 | 2007 | 0.06 | 0 | 0 | 0 | 0
2007-11-18 | 0 | 11 | 2007 | 0.06 | 0 | 0 | 0 | 0
2007-11-19 | 0 | 11 | 2007 | 0.06 | 0 | 0 | 0 | 0
2007-11-20 | 0 | 11 | 2007 | 0.06 | 0 | 0 | 0 | 0
2007-11-21 | 0 | 11 | 2007 | 0.06 | 0 | 0 | 0 | 0
2007-11-22 | 0 | 11 | 2007 | 0.06 | 0 | 0 | 0 | 0
2007-11-23 | 0 | 11 | 2007 | 0.06 | 0 | 0 | 0 | 0
2007-11-24 | 0 | 11 | 2007 | 0.06 | 0 | 0 | 0 | 0
2007-11-25 | 0 | 11 | 2007 | 0.06 | 0 | 0 | 0 | 0
2007-11-26 | 0 | 11 | 2007 | 0.06 | 0 | 0 | 0 | 0
2007-11-27 | 0 | 11 | 2007 | 0.06 | 0 | 0 | 0 | 0
2007-11-28 | 0 | 11 | 2007 | 0.06 | 0 | 0 | 0 | 0
2007-11-29 | 0 | 11 | 2007 | 0.06 | 0 | 0 | 0 | 0
2007-11-30 | 0 | 11 | 2007 | 0.06 | 0 | 0 | 0 | 0
2007-12-01 | 0 | 12 | 2007 | 0.04 | 0 | 0 | 0 | 0
2007-12-02 | 0 | 12 | 2007 | 0.04 | 0 | 0 | 0 | 0
2007-12-03 | 0 | 12 | 2007 | 0.04 | 0 | 0 | 0 | 0
2007-12-04 | 0.33 | 12 | 2007 | 0.04 | 0 | 0 | 0 | 0
2007-12-05 | 0 | 12 | 2007 | 0.04 | 0 | 0 | 0 | 0
2007-12-06 | 0.4 | 12 | 2007 | 0.04 | 0 | 0 | 0 | 0
2007-12-07 | 0.47 | 12 | 2007 | 0.04 | 0 | 0 | 0 | 0
2007-12-08 | 0 | 12 | 2007 | 0.04 | 0 | 0 | 0 | 0
2007-12-09 | 0 | 12 | 2007 | 0.04 | 0 | 0 | 0 | 0
2007-12-10 | 0 | 12 | 2007 | 0.04 | 0 | 0 | 0 | 0
2007-12-11 | 0 | 12 | 2007 | 0.04 | 0 | 0 | 0 | 0
2007-12-12 | 0 | 12 | 2007 | 0.04 | 0 | 0 | 0 | 0
2007-12-13 | 0 | 12 | 2007 | 0.04 | 0 | 0 | 0 | 0
2007-12-14 | 0 | 12 | 2007 | 0.04 | 0 | 0 | 0 | 0
2007-12-15 | 0 | 12 | 2007 | 0.04 | 0 | 0 | 0 | 0
2007-12-16 | 0 | 12 | 2007 | 0.04 | 0 | 0 | 0 | 0
2007-12-17 | 0.16 | 12 | 2007 | 0.04 | 0 | 0 | 0 | 0
2007-12-18 | 0.8 | 12 | 2007 | 0.04 | 0 | 0 | 0 | 0
2007-12-19 | 0 | 12 | 2007 | 0.04 | 0 | 0 | 0 | 0
2007-12-20 | 0.55 | 12 | 2007 | 0.04 | 0 | 0 | 0 | 0
2007-12-21 | 0 | 12 | 2007 | 0.04 | 0 | 0 | 0 | 0
2007-12-22 | 0 | 12 | 2007 | 0.04 | 0 | 0 | 0 | 0
2007-12-23 | 0 | 12 | 2007 | 0.04 | 0 | 0 | 0 | 0
2007-12-24 | 0 | 12 | 2007 | 0.04 | 0 | 0 | 0 | 0
2007-12-25 | 0 | 12 | 2007 | 0.04 | 0 | 0 | 0 | 0
2007-12-26 | 0 | 12 | 2007 | 0.04 | 0 | 0 | 0 | 0
2007-12-27 | 0.14 | 12 | 2007 | 0.04 | 0 | 0 | 0 | 0
2007-12-28 | 0.17 | 12 | 2007 | 0.04 | 0 | 0 | 0 | 0
2007-12-29 | 0.13 | 12 | 2007 | 0.04 | 0 | 0 | 0 | 0
2007-12-30 | 0.01 | 12 | 2007 | 0.04 | 0 | 0 | 0 | 0
2007-12-31 | 0 | 12 | 2007 | 0.04 | 0 | 0 | 0 | 0
2008-01-01 | 0 | 1 | 2008 | 0.04 | 0 | 0 | 0 | 0
2008-01-02 | 0 | 1 | 2008 | 0.04 | 0 | 0 | 0 | 0
2008-01-03 | 0.2 | 1 | 2008 | 0.04 | 0 | 0 | 0 | 0
2008-01-04 | 1.96 | 1 | 2008 | 0.04 | 0 | 0 | 0 | 0
2008-01-05 | 0.46 | 1 | 2008 | 0.04 | 0 | 0 | 0 | 0
2008-01-06 | 0.09 | 1 | 2008 | 0.04 | 0 | 0 | 0 | 0
2008-01-07 | 0.09 | 1 | 2008 | 0.04 | 0 | 0 | 0 | 0
2008-01-08 | 0.21 | 1 | 2008 | 0.04 | 0 | 0 | 0 | 0
2008-01-09 | 0 | 1 | 2008 | 0.04 | 0 | 0 | 0 | 0
2008-01-10 | 0.16 | 1 | 2008 | 0.04 | 0 | 0 | 0 | 0
2008-01-11 | 0 | 1 | 2008 | 0.04 | 0 | 0 | 0 | 0
2008-01-12 | 0 | 1 | 2008 | 0.04 | 0 | 0 | 0 | 0
2008-01-13 | 0 | 1 | 2008 | 0.04 | 0 | 0 | 0 | 0
2008-01-14 | 0 | 1 | 2008 | 0.04 | 0 | 0 | 0 | 0
2008-01-15 | 0 | 1 | 2008 | 0.04 | 0 | 0 | 0 | 0
2008-01-16 | 0 | 1 | 2008 | 0.04 | 0 | 0 | 0 | 0
2008-01-17 | 0 | 1 | 2008 | 0.04 | 0 | 0 | 0 | 0
2008-01-18 | 0 | 1 | 2008 | 0.04 | 0 | 0 | 0 | 0
2008-01-19 | 0 | 1 | 2008 | 0.04 | 0 | 0 | 0 | 0
2008-01-20 | 0 | 1 | 2008 | 0.04 | 0 | 0 | 0 | 0
2008-01-21 | 0.55 | 1 | 2008 | 0.04 | 0 | 0 | 0 | 0
2008-01-22 | 0.01 | 1 | 2008 | 0.04 | 0 | 0 | 0 | 0
2008-01-23 | 0.07 | 1 | 2008 | 0.04 | 0 | 0 | 0 | 0
2008-01-24 | 0.34 | 1 | 2008 | 0.04 | 0 | 0 | 0 | 0
2008-01-25 | 3.11 | 1 | 2008 | 0.04 | 0 | 0 | 0 | 0
2008-01-26 | 0.33 | 1 | 2008 | 0.04 | 0 | 0 | 0 | 0
2008-01-27 | 0.51 | 1 | 2008 | 0.04 | 0 | 0 | 0 | 0
2008-01-28 | 0.08 | 1 | 2008 | 0.04 | 0 | 0 | 0 | 0
2008-01-29 | 0.1 | 1 | 2008 | 0.04 | 0 | 0 | 0 | 0
2008-01-30 | 0.1 | 1 | 2008 | 0.04 | 0 | 0 | 0 | 0
2008-01-31 | 0.49 | 1 | 2008 | 0.04 | 0 | 0 | 0 | 0
2008-02-01 | 0 | 2 | 2008 | 0.06 | 0 | 0 | 0 | 0
2008-02-02 | 0.43 | 2 | 2008 | 0.06 | 0 | 0 | 0 | 0
2008-02-03 | 0.07 | 2 | 2008 | 0.06 | 0 | 0 | 0 | 0
2008-02-04 | 0 | 2 | 2008 | 0.06 | 0 | 0 | 0 | 0
2008-02-05 | 0 | 2 | 2008 | 0.06 | 0 | 0 | 0 | 0
2008-02-06 | 0 | 2 | 2008 | 0.06 | 0 | 0 | 0 | 0
2008-02-07 | 0 | 2 | 2008 | 0.06 | 0 | 0 | 0 | 0
2008-02-08 | 0 | 2 | 2008 | 0.06 | 0 | 0 | 0 | 0
2008-02-09 | 0 | 2 | 2008 | 0.06 | 0 | 0 | 0 | 0
2008-02-10 | 0 | 2 | 2008 | 0.06 | 0 | 0 | 0 | 0
2008-02-11 | 0 | 2 | 2008 | 0.06 | 0 | 0 | 0 | 0
2008-02-12 | 0 | 2 | 2008 | 0.06 | 0 | 0 | 0 | 0
2008-02-13 | 0 | 2 | 2008 | 0.06 | 0 | 0 | 0 | 0
2008-02-14 | 0 | 2 | 2008 | 0.06 | 0 | 0 | 0 | 0
2008-02-15 | 0 | 2 | 2008 | 0.06 | 0 | 0 | 0 | 0
2008-02-16 | 0 | 2 | 2008 | 0.06 | 0 | 0 | 0 | 0
2008-02-17 | 0 | 2 | 2008 | 0.06 | 0 | 0 | 0 | 0
2008-02-18 | 0 | 2 | 2008 | 0.06 | 0 | 0 | 0 | 0
2008-02-19 | 0.56 | 2 | 2008 | 0.06 | 0 | 0 | 0 | 0
2008-02-20 | 0.18 | 2 | 2008 | 0.06 | 0 | 0 | 0 | 0
2008-02-21 | 0.17 | 2 | 2008 | 0.06 | 0 | 0 | 0 | 0
2008-02-22 | 0.06 | 2 | 2008 | 0.06 | 0 | 0 | 0 | 0
2008-02-23 | 0.25 | 2 | 2008 | 0.06 | 0 | 0 | 0 | 0
2008-02-24 | 0.15 | 2 | 2008 | 0.06 | 0 | 0 | 0 | 0
2008-02-25 | 0 | 2 | 2008 | 0.06 | 0 | 0 | 0 | 0
2008-02-26 | 0 | 2 | 2008 | 0.06 | 0 | 0 | 0 | 0
2008-02-27 | 0 | 2 | 2008 | 0.06 | 0 | 0 | 0 | 0
2008-02-28 | 0 | 2 | 2008 | 0.06 | 0 | 0 | 0 | 0
2008-02-29 | 0 | 2 | 2008 | 0.06 | 0 | 0 | 0 | 0
2008-03-01 | 0 | 3 | 2008 | 0.1 | 0 | 0 | 0 | 0
2008-03-02 | 0 | 3 | 2008 | 0.1 | 0 | 0 | 0 | 0
2008-03-03 | 0 | 3 | 2008 | 0.1 | 0 | 0 | 0 | 0
2008-03-04 | 0 | 3 | 2008 | 0.1 | 0 | 0 | 0 | 0
2008-03-05 | 0 | 3 | 2008 | 0.1 | 0 | 0 | 0 | 0
2008-03-06 | 0 | 3 | 2008 | 0.1 | 0 | 0 | 0 | 0
2008-03-07 | 0 | 3 | 2008 | 0.1 | 0 | 0 | 0 | 0
2008-03-08 | 0 | 3 | 2008 | 0.1 | 0 | 0 | 0 | 0
2008-03-09 | 0 | 3 | 2008 | 0.1 | 0 | 0 | 0 | 0
2008-03-10 | 0 | 3 | 2008 | 0.1 | 0 | 0 | 0 | 0
2008-03-11 | 0 | 3 | 2008 | 0.1 | 0 | 0 | 0 | 0
2008-03-12 | 0 | 3 | 2008 | 0.1 | 0 | 0 | 0 | 0
2008-03-13 | 0.14 | 3 | 2008 | 0.1 | 0 | 0 | 0 | 0
2008-03-14 | 0.06 | 3 | 2008 | 0.1 | 0 | 0 | 0 | 0
2008-03-15 | 0.07 | 3 | 2008 | 0.1 | 0 | 0 | 0 | 0
2008-03-16 | 0 | 3 | 2008 | 0.1 | 0 | 0 | 0 | 0
2008-03-17 | 0 | 3 | 2008 | 0.1 | 0 | 0 | 0 | 0
2008-03-18 | 0 | 3 | 2008 | 0.1 | 0 | 0 | 0 | 0
2008-03-19 | 0 | 3 | 2008 | 0.1 | 0 | 0 | 0 | 0
2008-03-20 | 0 | 3 | 2008 | 0.1 | 0 | 0 | 0 | 0
2008-03-21 | 0 | 3 | 2008 | 0.1 | 0 | 0 | 0 | 0
2008-03-22 | 0 | 3 | 2008 | 0.1 | 0 | 0 | 0 | 0
2008-03-23 | 0 | 3 | 2008 | 0.1 | 0 | 0 | 0 | 0
2008-03-24 | 0 | 3 | 2008 | 0.1 | 0 | 0 | 0 | 0
2008-03-25 | 0 | 3 | 2008 | 0.1 | 0 | 0 | 0 | 0
2008-03-26 | 0 | 3 | 2008 | 0.1 | 0 | 0 | 0 | 0
2008-03-27 | 0 | 3 | 2008 | 0.1 | 0 | 0 | 0 | 0
2008-03-28 | 0 | 3 | 2008 | 0.1 | 0 | 0 | 0 | 0
2008-03-29 | 0.04 | 3 | 2008 | 0.1 | 0 | 0 | 0 | 0
2008-03-30 | 0.02 | 3 | 2008 | 0.1 | 0 | 0 | 0 | 0
2008-03-31 | 0 | 3 | 2008 | 0.1 | 0 | 0 | 0 | 0
2008-04-01 | 0 | 4 | 2008 | 0.13 | 0 | 0 | 0 | 0
2008-04-02 | 0 | 4 | 2008 | 0.13 | 0 | 0 | 0 | 0
2008-04-03 | 0 | 4 | 2008 | 0.13 | 0 | 0 | 0 | 0
2008-04-04 | 0 | 4 | 2008 | 0.13 | 0 | 0 | 0 | 0
2008-04-05 | 0 | 4 | 2008 | 0.13 | 0 | 0 | 0 | 0
2008-04-06 | 0 | 4 | 2008 | 0.13 | 0 | 0 | 0 | 0
2008-04-07 | 0 | 4 | 2008 | 0.13 | 0 | 0 | 0 | 0
2008-04-08 | 0 | 4 | 2008 | 0.13 | 0 | 0 | 0 | 0
2008-04-09 | 0 | 4 | 2008 | 0.13 | 0 | 0 | 0 | 0
2008-04-10 | 0 | 4 | 2008 | 0.13 | 0 | 0 | 0 | 0
2008-04-11 | 0 | 4 | 2008 | 0.13 | 0 | 0 | 0 | 0
2008-04-12 | 0 | 4 | 2008 | 0.13 | 0 | 0 | 0 | 0
2008-04-13 | 0 | 4 | 2008 | 0.13 | 0 | 0 | 0 | 0
2008-04-14 | 0 | 4 | 2008 | 0.13 | 0 | 0 | 0 | 0
2008-04-15 | 0 | 4 | 2008 | 0.13 | 0 | 0 | 0 | 0
2008-04-16 | 0 | 4 | 2008 | 0.13 | 0 | 0 | 0 | 0
2008-04-17 | 0 | 4 | 2008 | 0.13 | 0 | 0 | 0 | 0
2008-04-18 | 0 | 4 | 2008 | 0.13 | 0 | 0 | 0 | 0
2008-04-19 | 0 | 4 | 2008 | 0.13 | 0 | 0 | 0 | 0
2008-04-20 | 0 | 4 | 2008 | 0.13 | 0 | 0 | 0 | 0
2008-04-21 | 0 | 4 | 2008 | 0.13 | 0 | 0 | 0 | 0
2008-04-22 | 0.14 | 4 | 2008 | 0.13 | 0 | 0 | 0 | 0
2008-04-23 | 0 | 4 | 2008 | 0.13 | 0 | 0 | 0 | 0
2008-04-24 | 0 | 4 | 2008 | 0.13 | 0 | 0 | 0 | 0
2008-04-25 | 0 | 4 | 2008 | 0.13 | 0 | 0 | 0 | 0
2008-04-26 | 0 | 4 | 2008 | 0.13 | 0 | 0 | 0 | 0
2008-04-27 | 0 | 4 | 2008 | 0.13 | 0 | 0 | 0 | 0
2008-04-28 | 0 | 4 | 2008 | 0.13 | 0 | 0 | 0 | 0
2008-04-29 | 0 | 4 | 2008 | 0.13 | 0 | 0 | 0 | 0
2008-04-30 | 0 | 4 | 2008 | 0.13 | 0 | 0 | 0 | 0
2008-05-01 | 0 | 5 | 2008 | 0.15 | 0 | 0 | 0 | 0
2008-05-02 | 0 | 5 | 2008 | 0.15 | 0 | 0 | 0 | 0
2008-05-03 | 0 | 5 | 2008 | 0.15 | 0 | 0 | 0 | 0
2008-05-04 | 0 | 5 | 2008 | 0.15 | 0 | 0 | 0 | 0
2008-05-05 | 0 | 5 | 2008 | 0.15 | 0 | 0 | 0 | 0
2008-05-06 | 0 | 5 | 2008 | 0.15 | 0 | 0 | 0 | 0
2008-05-07 | 0 | 5 | 2008 | 0.15 | 0 | 0 | 0 | 0
2008-05-08 | 0 | 5 | 2008 | 0.15 | 0 | 0 | 0 | 0
2008-05-09 | 0 | 5 | 2008 | 0.15 | 0 | 0 | 0 | 0
2008-05-10 | 0 | 5 | 2008 | 0.15 | 0 | 0 | 0 | 0
2008-05-11 | 0 | 5 | 2008 | 0.15 | 0 | 0 | 0 | 0
2008-05-12 | 0 | 5 | 2008 | 0.15 | 0 | 0 | 0 | 0
2008-05-13 | 0 | 5 | 2008 | 0.15 | 0 | 0 | 0 | 0
2008-05-14 | 0 | 5 | 2008 | 0.15 | 0 | 0 | 0 | 0
2008-05-15 | 0 | 5 | 2008 | 0.15 | 0 | 0 | 0 | 0
2008-05-16 | 0 | 5 | 2008 | 0.15 | 0 | 0 | 0 | 0
2008-05-17 | 0 | 5 | 2008 | 0.15 | 0 | 0 | 0 | 0
2008-05-18 | 0 | 5 | 2008 | 0.15 | 0 | 0 | 0 | 0
2008-05-19 | 0 | 5 | 2008 | 0.15 | 0 | 0 | 0 | 0
2008-05-20 | 0 | 5 | 2008 | 0.15 | 0 | 0 | 0 | 0
2008-05-21 | 0 | 5 | 2008 | 0.15 | 0 | 0 | 0 | 0
2008-05-22 | 0 | 5 | 2008 | 0.15 | 0 | 0 | 0 | 0
2008-05-23 | 0 | 5 | 2008 | 0.15 | 0 | 0 | 0 | 0
2008-05-24 | 0.03 | 5 | 2008 | 0.15 | 0 | 0 | 0 | 0
2008-05-25 | 0 | 5 | 2008 | 0.15 | 0 | 0 | 0 | 0
2008-05-26 | 0 | 5 | 2008 | 0.15 | 0 | 0 | 0 | 0
2008-05-27 | 0 | 5 | 2008 | 0.15 | 0 | 0 | 0 | 0
2008-05-28 | 0 | 5 | 2008 | 0.15 | 0 | 0 | 0 | 0
2008-05-29 | 0 | 5 | 2008 | 0.15 | 0 | 0 | 0 | 0
2008-05-30 | 0 | 5 | 2008 | 0.15 | 0 | 0 | 0 | 0
2008-05-31 | 0 | 5 | 2008 | 0.15 | 0 | 0 | 0 | 0
2008-06-01 | 0 | 6 | 2008 | 0.17 | 0 | 0 | 0 | 0
2008-06-02 | 0 | 6 | 2008 | 0.17 | 0 | 0 | 0 | 0
2008-06-03 | 0 | 6 | 2008 | 0.17 | 0 | 0 | 0 | 0
2008-06-04 | 0 | 6 | 2008 | 0.17 | 0 | 0 | 0 | 0
2008-06-05 | 0 | 6 | 2008 | 0.17 | 0 | 0 | 0 | 0
2008-06-06 | 0 | 6 | 2008 | 0.17 | 0 | 0 | 0 | 0
2008-06-07 | 0 | 6 | 2008 | 0.17 | 0 | 0 | 0 | 0
2008-06-08 | 0 | 6 | 2008 | 0.17 | 0 | 0 | 0 | 0
2008-06-09 | 0 | 6 | 2008 | 0.17 | 0 | 0 | 0 | 0
2008-06-10 | 0 | 6 | 2008 | 0.17 | 0 | 0 | 0 | 0
2008-06-11 | 0 | 6 | 2008 | 0.17 | 0 | 0 | 0 | 0
2008-06-12 | 0 | 6 | 2008 | 0.17 | 0 | 0 | 0 | 0
2008-06-13 | 0 | 6 | 2008 | 0.17 | 0 | 0 | 0 | 0
2008-06-14 | 0 | 6 | 2008 | 0.17 | 0 | 0 | 0 | 0
2008-06-15 | 0 | 6 | 2008 | 0.17 | 0 | 0 | 0 | 0
2008-06-16 | 0 | 6 | 2008 | 0.17 | 0 | 0 | 0 | 0
2008-06-17 | 0 | 6 | 2008 | 0.17 | 0 | 0 | 0 | 0
2008-06-18 | 0 | 6 | 2008 | 0.17 | 0 | 0 | 0 | 0
2008-06-19 | 0 | 6 | 2008 | 0.17 | 0 | 0 | 0 | 0
2008-06-20 | 0 | 6 | 2008 | 0.17 | 0 | 0 | 0 | 0
2008-06-21 | 0 | 6 | 2008 | 0.17 | 0 | 0 | 0 | 0
2008-06-22 | 0 | 6 | 2008 | 0.17 | 0 | 0 | 0 | 0
2008-06-23 | 0 | 6 | 2008 | 0.17 | 0 | 0 | 0 | 0
2008-06-24 | 0 | 6 | 2008 | 0.17 | 0 | 0 | 0 | 0
2008-06-25 | 0 | 6 | 2008 | 0.17 | 0 | 0 | 0 | 0
2008-06-26 | 0 | 6 | 2008 | 0.17 | 0 | 0 | 0 | 0
2008-06-27 | 0 | 6 | 2008 | 0.17 | 0 | 0 | 0 | 0
2008-06-28 | 0 | 6 | 2008 | 0.17 | 0 | 0 | 0 | 0
2008-06-29 | 0 | 6 | 2008 | 0.17 | 0 | 0 | 0 | 0
2008-06-30 | 0 | 6 | 2008 | 0.17 | 0 | 0 | 0 | 0
2008-07-01 | 0 | 7 | 2008 | 0.16 | 0 | 0 | 0 | 0
2008-07-02 | 0 | 7 | 2008 | 0.16 | 0 | 0 | 0 | 0
2008-07-03 | 0 | 7 | 2008 | 0.16 | 0 | 0 | 0 | 0
2008-07-04 | 0 | 7 | 2008 | 0.16 | 0 | 0 | 0 | 0
2008-07-05 | 0 | 7 | 2008 | 0.16 | 0 | 0 | 0 | 0
2008-07-06 | 0 | 7 | 2008 | 0.16 | 0 | 0 | 0 | 0
2008-07-07 | 0 | 7 | 2008 | 0.16 | 0 | 0 | 0 | 0
2008-07-08 | 0 | 7 | 2008 | 0.16 | 0 | 0 | 0 | 0
2008-07-09 | 0 | 7 | 2008 | 0.16 | 0 | 0 | 0 | 0
2008-07-10 | 0 | 7 | 2008 | 0.16 | 0 | 0 | 0 | 0
2008-07-11 | 0 | 7 | 2008 | 0.16 | 0 | 0 | 0 | 0
2008-07-12 | 0 | 7 | 2008 | 0.16 | 0 | 0 | 0 | 0
2008-07-13 | 0 | 7 | 2008 | 0.16 | 0 | 0 | 0 | 0
2008-07-14 | 0 | 7 | 2008 | 0.16 | 0 | 0 | 0 | 0
2008-07-15 | 0 | 7 | 2008 | 0.16 | 0 | 0 | 0 | 0
2008-07-16 | 0 | 7 | 2008 | 0.16 | 0 | 0 | 0 | 0
2008-07-17 | 0 | 7 | 2008 | 0.16 | 0 | 0 | 0 | 0
2008-07-18 | 0 | 7 | 2008 | 0.16 | 0 | 0 | 0 | 0
2008-07-19 | 0 | 7 | 2008 | 0.16 | 0 | 0 | 0 | 0
2008-07-20 | 0 | 7 | 2008 | 0.16 | 0 | 0 | 0 | 0
2008-07-21 | 0 | 7 | 2008 | 0.16 | 0 | 0 | 0 | 0
2008-07-22 | 0 | 7 | 2008 | 0.16 | 0 | 0 | 0 | 0
2008-07-23 | 0 | 7 | 2008 | 0.16 | 0 | 0 | 0 | 0
2008-07-24 | 0 | 7 | 2008 | 0.16 | 0 | 0 | 0 | 0
2008-07-25 | 0 | 7 | 2008 | 0.16 | 0 | 0 | 0 | 0
2008-07-26 | 0 | 7 | 2008 | 0.16 | 0 | 0 | 0 | 0
2008-07-27 | 0 | 7 | 2008 | 0.16 | 0 | 0 | 0 | 0
2008-07-28 | 0 | 7 | 2008 | 0.16 | 0 | 0 | 0 | 0
2008-07-29 | 0 | 7 | 2008 | 0.16 | 0 | 0 | 0 | 0
2008-07-30 | 0 | 7 | 2008 | 0.16 | 0 | 0 | 0 | 0
2008-07-31 | 0 | 7 | 2008 | 0.16 | 0 | 0 | 0 | 0
2008-08-01 | 0 | 8 | 2008 | 0.15 | 0 | 0 | 0 | 0
2008-08-02 | 0 | 8 | 2008 | 0.15 | 0 | 0 | 0 | 0
2008-08-03 | 0 | 8 | 2008 | 0.15 | 0 | 0 | 0 | 0
2008-08-04 | 0 | 8 | 2008 | 0.15 | 0 | 0 | 0 | 0
2008-08-05 | 0 | 8 | 2008 | 0.15 | 0 | 0 | 0 | 0
2008-08-06 | 0 | 8 | 2008 | 0.15 | 0 | 0 | 0 | 0
2008-08-07 | 0 | 8 | 2008 | 0.15 | 0 | 0 | 0 | 0
2008-08-08 | 0 | 8 | 2008 | 0.15 | 0 | 0 | 0 | 0
2008-08-09 | 0.01 | 8 | 2008 | 0.15 | 0 | 0 | 0 | 0
2008-08-10 | 0 | 8 | 2008 | 0.15 | 0 | 0 | 0 | 0
2008-08-11 | 0 | 8 | 2008 | 0.15 | 0 | 0 | 0 | 0
2008-08-12 | 0 | 8 | 2008 | 0.15 | 0 | 0 | 0 | 0
2008-08-13 | 0 | 8 | 2008 | 0.15 | 0 | 0 | 0 | 0
2008-08-14 | 0 | 8 | 2008 | 0.15 | 0 | 0 | 0 | 0
2008-08-15 | 0 | 8 | 2008 | 0.15 | 0 | 0 | 0 | 0
2008-08-16 | 0 | 8 | 2008 | 0.15 | 0 | 0 | 0 | 0
2008-08-17 | 0 | 8 | 2008 | 0.15 | 0 | 0 | 0 | 0
2008-08-18 | 0 | 8 | 2008 | 0.15 | 0 | 0 | 0 | 0
2008-08-19 | 0 | 8 | 2008 | 0.15 | 0 | 0 | 0 | 0
2008-08-20 | 0 | 8 | 2008 | 0.15 | 0 | 0 | 0 | 0
2008-08-21 | 0 | 8 | 2008 | 0.15 | 0 | 0 | 0 | 0
2008-08-22 | 0 | 8 | 2008 | 0.15 | 0 | 0 | 0 | 0
2008-08-23 | 0 | 8 | 2008 | 0.15 | 0 | 0 | 0 | 0
2008-08-24 | 0 | 8 | 2008 | 0.15 | 0 | 0 | 0 | 0
2008-08-25 | 0 | 8 | 2008 | 0.15 | 0 | 0 | 0 | 0
2008-08-26 | 0 | 8 | 2008 | 0.15 | 0 | 0 | 0 | 0
2008-08-27 | 0 | 8 | 2008 | 0.15 | 0 | 0 | 0 | 0
2008-08-28 | 0 | 8 | 2008 | 0.15 | 0 | 0 | 0 | 0
2008-08-29 | 0 | 8 | 2008 | 0.15 | 0 | 0 | 0 | 0
2008-08-30 | 0 | 8 | 2008 | 0.15 | 0 | 0 | 0 | 0
2008-08-31 | 0 | 8 | 2008 | 0.15 | 0 | 0 | 0 | 0
2008-09-01 | 0 | 9 | 2008 | 0.13 | 0 | 0 | 0 | 0
2008-09-02 | 0 | 9 | 2008 | 0.13 | 0 | 0 | 0 | 0
2008-09-03 | 0 | 9 | 2008 | 0.13 | 0 | 0 | 0 | 0
2008-09-04 | 0 | 9 | 2008 | 0.13 | 0 | 0 | 0 | 0
2008-09-05 | 0 | 9 | 2008 | 0.13 | 0 | 0 | 0 | 0
2008-09-06 | 0 | 9 | 2008 | 0.13 | 0 | 0 | 0 | 0
2008-09-07 | 0 | 9 | 2008 | 0.13 | 0 | 0 | 0 | 0
2008-09-08 | 0 | 9 | 2008 | 0.13 | 0 | 0 | 0 | 0
2008-09-09 | 0 | 9 | 2008 | 0.13 | 0 | 0 | 0 | 0
2008-09-10 | 0 | 9 | 2008 | 0.13 | 0 | 0 | 0 | 0
2008-09-11 | 0 | 9 | 2008 | 0.13 | 0 | 0 | 0 | 0
2008-09-12 | 0 | 9 | 2008 | 0.13 | 0 | 0 | 0 | 0
2008-09-13 | 0 | 9 | 2008 | 0.13 | 0 | 0 | 0 | 0
2008-09-14 | 0 | 9 | 2008 | 0.13 | 0 | 0 | 0 | 0
2008-09-15 | 0 | 9 | 2008 | 0.13 | 0 | 0 | 0 | 0
2008-09-16 | 0 | 9 | 2008 | 0.13 | 0 | 0 | 0 | 0
2008-09-17 | 0 | 9 | 2008 | 0.13 | 0 | 0 | 0 | 0
2008-09-18 | 0 | 9 | 2008 | 0.13 | 0 | 0 | 0 | 0
2008-09-19 | 0 | 9 | 2008 | 0.13 | 0 | 0 | 0 | 0
2008-09-20 | 0 | 9 | 2008 | 0.13 | 0 | 0 | 0 | 0
2008-09-21 | 0 | 9 | 2008 | 0.13 | 0 | 0 | 0 | 0
2008-09-22 | 0 | 9 | 2008 | 0.13 | 0 | 0 | 0 | 0
2008-09-23 | 0 | 9 | 2008 | 0.13 | 0 | 0 | 0 | 0
2008-09-24 | 0 | 9 | 2008 | 0.13 | 0 | 0 | 0 | 0
2008-09-25 | 0 | 9 | 2008 | 0.13 | 0 | 0 | 0 | 0
2008-09-26 | 0 | 9 | 2008 | 0.13 | 0 | 0 | 0 | 0
2008-09-27 | 0 | 9 | 2008 | 0.13 | 0 | 0 | 0 | 0
2008-09-28 | 0 | 9 | 2008 | 0.13 | 0 | 0 | 0 | 0
2008-09-29 | 0 | 9 | 2008 | 0.13 | 0 | 0 | 0 | 0
2008-09-30 | 0 | 9 | 2008 | 0.13 | 0 | 0 | 0 | 0
2008-10-01 | 0 | 10 | 2008 | 0.09 | 0 | 0 | 0 | 0
2008-10-02 | 0 | 10 | 2008 | 0.09 | 0 | 0 | 0 | 0
2008-10-03 | 0.01 | 10 | 2008 | 0.09 | 0 | 0 | 0 | 0
2008-10-04 | 0.13 | 10 | 2008 | 0.09 | 0 | 0 | 0 | 0
2008-10-05 | 0 | 10 | 2008 | 0.09 | 0 | 0 | 0 | 0
2008-10-06 | 0 | 10 | 2008 | 0.09 | 0 | 0 | 0 | 0
2008-10-07 | 0 | 10 | 2008 | 0.09 | 0 | 0 | 0 | 0
2008-10-08 | 0 | 10 | 2008 | 0.09 | 0 | 0 | 0 | 0
2008-10-09 | 0 | 10 | 2008 | 0.09 | 0 | 0 | 0 | 0
2008-10-10 | 0 | 10 | 2008 | 0.09 | 0 | 0 | 0 | 0
2008-10-11 | 0 | 10 | 2008 | 0.09 | 0 | 0 | 0 | 0
2008-10-12 | 0 | 10 | 2008 | 0.09 | 0 | 0 | 0 | 0
2008-10-13 | 0 | 10 | 2008 | 0.09 | 0 | 0 | 0 | 0
2008-10-14 | 0 | 10 | 2008 | 0.09 | 0 | 0 | 0 | 0
2008-10-15 | 0 | 10 | 2008 | 0.09 | 0 | 0 | 0 | 0
2008-10-16 | 0 | 10 | 2008 | 0.09 | 0 | 0 | 0 | 0
2008-10-17 | 0 | 10 | 2008 | 0.09 | 0 | 0 | 0 | 0
2008-10-18 | 0 | 10 | 2008 | 0.09 | 0 | 0 | 0 | 0
2008-10-19 | 0 | 10 | 2008 | 0.09 | 0 | 0 | 0 | 0
2008-10-20 | 0 | 10 | 2008 | 0.09 | 0 | 0 | 0 | 0
2008-10-21 | 0 | 10 | 2008 | 0.09 | 0 | 0 | 0 | 0
2008-10-22 | 0 | 10 | 2008 | 0.09 | 0 | 0 | 0 | 0
2008-10-23 | 0 | 10 | 2008 | 0.09 | 0 | 0 | 0 | 0
2008-10-24 | 0 | 10 | 2008 | 0.09 | 0 | 0 | 0 | 0
2008-10-25 | 0 | 10 | 2008 | 0.09 | 0 | 0 | 0 | 0
2008-10-26 | 0 | 10 | 2008 | 0.09 | 0 | 0 | 0 | 0
2008-10-27 | 0 | 10 | 2008 | 0.09 | 0 | 0 | 0 | 0
2008-10-28 | 0 | 10 | 2008 | 0.09 | 0 | 0 | 0 | 0
2008-10-29 | 0 | 10 | 2008 | 0.09 | 0 | 0 | 0 | 0
2008-10-30 | 0.05 | 10 | 2008 | 0.09 | 0 | 0 | 0 | 0
2008-10-31 | 0.16 | 10 | 2008 | 0.09 | 0 | 0 | 0 | 0
2008-11-01 | 1.11 | 11 | 2008 | 0.06 | 0 | 0 | 0 | 0
2008-11-02 | 0.42 | 11 | 2008 | 0.06 | 0 | 0 | 0 | 0
2008-11-03 | 0.52 | 11 | 2008 | 0.06 | 0 | 0 | 0 | 0
2008-11-04 | 0 | 11 | 2008 | 0.06 | 0 | 0 | 0 | 0
2008-11-05 | 0 | 11 | 2008 | 0.06 | 0 | 0 | 0 | 0
2008-11-06 | 0 | 11 | 2008 | 0.06 | 0 | 0 | 0 | 0
2008-11-07 | 0 | 11 | 2008 | 0.06 | 0 | 0 | 0 | 0
2008-11-08 | 0.08 | 11 | 2008 | 0.06 | 0 | 0 | 0 | 0
2008-11-09 | 0 | 11 | 2008 | 0.06 | 0 | 0 | 0 | 0
2008-11-10 | 0 | 11 | 2008 | 0.06 | 0 | 0 | 0 | 0
2008-11-11 | 0 | 11 | 2008 | 0.06 | 0 | 0 | 0 | 0
2008-11-12 | 0 | 11 | 2008 | 0.06 | 0 | 0 | 0 | 0
2008-11-13 | 0 | 11 | 2008 | 0.06 | 0 | 0 | 0 | 0
2008-11-14 | 0 | 11 | 2008 | 0.06 | 0 | 0 | 0 | 0
2008-11-15 | 0 | 11 | 2008 | 0.06 | 0 | 0 | 0 | 0
2008-11-16 | 0 | 11 | 2008 | 0.06 | 0 | 0 | 0 | 0
2008-11-17 | 0 | 11 | 2008 | 0.06 | 0 | 0 | 0 | 0
2008-11-18 | 0 | 11 | 2008 | 0.06 | 0 | 0 | 0 | 0
2008-11-19 | 0 | 11 | 2008 | 0.06 | 0 | 0 | 0 | 0
2008-11-20 | 0 | 11 | 2008 | 0.06 | 0 | 0 | 0 | 0
2008-11-21 | 0 | 11 | 2008 | 0.06 | 0 | 0 | 0 | 0
2008-11-22 | 0 | 11 | 2008 | 0.06 | 0 | 0 | 0 | 0
2008-11-23 | 0 | 11 | 2008 | 0.06 | 0 | 0 | 0 | 0
2008-11-24 | 0 | 11 | 2008 | 0.06 | 0 | 0 | 0 | 0
2008-11-25 | 0 | 11 | 2008 | 0.06 | 0 | 0 | 0 | 0
2008-11-26 | 0.18 | 11 | 2008 | 0.06 | 0 | 0 | 0 | 0
2008-11-27 | 0 | 11 | 2008 | 0.06 | 0 | 0 | 0 | 0
2008-11-28 | 0 | 11 | 2008 | 0.06 | 0 | 0 | 0 | 0
2008-11-29 | 0 | 11 | 2008 | 0.06 | 0 | 0 | 0 | 0
2008-11-30 | 0 | 11 | 2008 | 0.06 | 0 | 0 | 0 | 0
2008-12-01 | 0 | 12 | 2008 | 0.04 | 0 | 0 | 0 | 0
2008-12-02 | 0 | 12 | 2008 | 0.04 | 0 | 0 | 0 | 0
2008-12-03 | 0 | 12 | 2008 | 0.04 | 0 | 0 | 0 | 0
2008-12-04 | 0 | 12 | 2008 | 0.04 | 0 | 0 | 0 | 0
2008-12-05 | 0 | 12 | 2008 | 0.04 | 0 | 0 | 0 | 0
2008-12-06 | 0 | 12 | 2008 | 0.04 | 0 | 0 | 0 | 0
2008-12-07 | 0 | 12 | 2008 | 0.04 | 0 | 0 | 0 | 0
2008-12-08 | 0 | 12 | 2008 | 0.04 | 0 | 0 | 0 | 0
2008-12-09 | 0 | 12 | 2008 | 0.04 | 0 | 0 | 0 | 0
2008-12-10 | 0 | 12 | 2008 | 0.04 | 0 | 0 | 0 | 0
2008-12-11 | 0 | 12 | 2008 | 0.04 | 0 | 0 | 0 | 0
2008-12-12 | 0.02 | 12 | 2008 | 0.04 | 0 | 0 | 0 | 0
2008-12-13 | 0 | 12 | 2008 | 0.04 | 0 | 0 | 0 | 0
2008-12-14 | 0.69 | 12 | 2008 | 0.04 | 0 | 0 | 0 | 0
2008-12-15 | 0.21 | 12 | 2008 | 0.04 | 0 | 0 | 0 | 0
2008-12-16 | 0.34 | 12 | 2008 | 0.04 | 0 | 0 | 0 | 0
2008-12-17 | 0 | 12 | 2008 | 0.04 | 0 | 0 | 0 | 0
2008-12-18 | 0 | 12 | 2008 | 0.04 | 0 | 0 | 0 | 0
2008-12-19 | 0.24 | 12 | 2008 | 0.04 | 0 | 0 | 0 | 0
2008-12-20 | 0 | 12 | 2008 | 0.04 | 0 | 0 | 0 | 0
2008-12-21 | 0.57 | 12 | 2008 | 0.04 | 0 | 0 | 0 | 0
2008-12-22 | 0.03 | 12 | 2008 | 0.04 | 0 | 0 | 0 | 0
2008-12-23 | 0.09 | 12 | 2008 | 0.04 | 0 | 0 | 0 | 0
2008-12-24 | 0.16 | 12 | 2008 | 0.04 | 0 | 0 | 0 | 0
2008-12-25 | 0.47 | 12 | 2008 | 0.04 | 0 | 0 | 0 | 0
2008-12-26 | 0 | 12 | 2008 | 0.04 | 0 | 0 | 0 | 0
2008-12-27 | 0 | 12 | 2008 | 0.04 | 0 | 0 | 0 | 0
2008-12-28 | 0 | 12 | 2008 | 0.04 | 0 | 0 | 0 | 0
2008-12-29 | 0 | 12 | 2008 | 0.04 | 0 | 0 | 0 | 0
2008-12-30 | 0 | 12 | 2008 | 0.04 | 0 | 0 | 0 | 0
2008-12-31 | 0 | 12 | 2008 | 0.04 | 0 | 0 | 0 | 0
2009-01-01 | 0 | 1 | 2009 | 0.04 | 0 | 0 | 0 | 0
2009-01-02 | 0.24 | 1 | 2009 | 0.04 | 0 | 0 | 0 | 0
2009-01-03 | 0 | 1 | 2009 | 0.04 | 0 | 0 | 0 | 0
2009-01-04 | 0 | 1 | 2009 | 0.04 | 0 | 0 | 0 | 0
2009-01-05 | 0 | 1 | 2009 | 0.04 | 0 | 0 | 0 | 0
2009-01-06 | 0 | 1 | 2009 | 0.04 | 0 | 0 | 0 | 0
2009-01-07 | 0 | 1 | 2009 | 0.04 | 0 | 0 | 0 | 0
2009-01-08 | 0 | 1 | 2009 | 0.04 | 0 | 0 | 0 | 0
2009-01-09 | 0 | 1 | 2009 | 0.04 | 0 | 0 | 0 | 0
2009-01-10 | 0 | 1 | 2009 | 0.04 | 0 | 0 | 0 | 0
2009-01-11 | 0 | 1 | 2009 | 0.04 | 0 | 0 | 0 | 0
2009-01-12 | 0 | 1 | 2009 | 0.04 | 0 | 0 | 0 | 0
2009-01-13 | 0 | 1 | 2009 | 0.04 | 0 | 0 | 0 | 0
2009-01-14 | 0 | 1 | 2009 | 0.04 | 0 | 0 | 0 | 0
2009-01-15 | 0 | 1 | 2009 | 0.04 | 0 | 0 | 0 | 0
2009-01-16 | 0 | 1 | 2009 | 0.04 | 0 | 0 | 0 | 0
2009-01-17 | 0 | 1 | 2009 | 0.04 | 0 | 0 | 0 | 0
2009-01-18 | 0 | 1 | 2009 | 0.04 | 0 | 0 | 0 | 0
2009-01-19 | 0 | 1 | 2009 | 0.04 | 0 | 0 | 0 | 0
2009-01-20 | 0 | 1 | 2009 | 0.04 | 0 | 0 | 0 | 0
2009-01-21 | 0.08 | 1 | 2009 | 0.04 | 0 | 0 | 0 | 0
2009-01-22 | 0.41 | 1 | 2009 | 0.04 | 0 | 0 | 0 | 0
2009-01-23 | 0.16 | 1 | 2009 | 0.04 | 0 | 0 | 0 | 0
2009-01-24 | 0.01 | 1 | 2009 | 0.04 | 0 | 0 | 0 | 0
2009-01-25 | 0 | 1 | 2009 | 0.04 | 0 | 0 | 0 | 0
2009-01-26 | 0 | 1 | 2009 | 0.04 | 0 | 0 | 0 | 0
2009-01-27 | 0 | 1 | 2009 | 0.04 | 0 | 0 | 0 | 0
2009-01-28 | 0 | 1 | 2009 | 0.04 | 0 | 0 | 0 | 0
2009-01-29 | 0 | 1 | 2009 | 0.04 | 0 | 0 | 0 | 0
2009-01-30 | 0 | 1 | 2009 | 0.04 | 0 | 0 | 0 | 0
2009-01-31 | 0 | 1 | 2009 | 0.04 | 0 | 0 | 0 | 0
2009-02-01 | 0 | 2 | 2009 | 0.06 | 0 | 0 | 0 | 0
2009-02-02 | 0 | 2 | 2009 | 0.06 | 0 | 0 | 0 | 0
2009-02-03 | 0 | 2 | 2009 | 0.06 | 0 | 0 | 0 | 0
2009-02-04 | 0 | 2 | 2009 | 0.06 | 0 | 0 | 0 | 0
2009-02-05 | 0.13 | 2 | 2009 | 0.06 | 0 | 0 | 0 | 0
2009-02-06 | 0.52 | 2 | 2009 | 0.06 | 0 | 0 | 0 | 0
2009-02-07 | 0.03 | 2 | 2009 | 0.06 | 0 | 0 | 0 | 0
2009-02-08 | 0.34 | 2 | 2009 | 0.06 | 0 | 0 | 0 | 0
2009-02-09 | 0 | 2 | 2009 | 0.06 | 0 | 0 | 0 | 0
2009-02-10 | 0.16 | 2 | 2009 | 0.06 | 0 | 0 | 0 | 0
2009-02-11 | 0.27 | 2 | 2009 | 0.06 | 0 | 0 | 0 | 0
2009-02-12 | 0 | 2 | 2009 | 0.06 | 0 | 0 | 0 | 0
2009-02-13 | 0.66 | 2 | 2009 | 0.06 | 0 | 0 | 0 | 0
2009-02-14 | 0.09 | 2 | 2009 | 0.06 | 0 | 0 | 0 | 0
2009-02-15 | 2.08 | 2 | 2009 | 0.06 | 0 | 0 | 0 | 0
2009-02-16 | 0.87 | 2 | 2009 | 0.06 | 0 | 0 | 0 | 0
2009-02-17 | 0.89 | 2 | 2009 | 0.06 | 0 | 0 | 0 | 0
2009-02-18 | 0 | 2 | 2009 | 0.06 | 0 | 0 | 0 | 0
2009-02-19 | 0 | 2 | 2009 | 0.06 | 0 | 0 | 0 | 0
2009-02-20 | 0 | 2 | 2009 | 0.06 | 0 | 0 | 0 | 0
2009-02-21 | 0 | 2 | 2009 | 0.06 | 0 | 0 | 0 | 0
2009-02-22 | 1.24 | 2 | 2009 | 0.06 | 0 | 0 | 0 | 0
2009-02-23 | 0.23 | 2 | 2009 | 0.06 | 0 | 0 | 0 | 0
2009-02-24 | 0.13 | 2 | 2009 | 0.06 | 0 | 0 | 0 | 0
2009-02-25 | 0.18 | 2 | 2009 | 0.06 | 0 | 0 | 0 | 0
2009-02-26 | 0.1 | 2 | 2009 | 0.06 | 0 | 0 | 0 | 0
2009-02-27 | 0 | 2 | 2009 | 0.06 | 0 | 0 | 0 | 0
2009-02-28 | 0 | 2 | 2009 | 0.06 | 0 | 0 | 0 | 0
2009-03-01 | 0.27 | 3 | 2009 | 0.1 | 0 | 0 | 0 | 0
2009-03-02 | 0.4 | 3 | 2009 | 0.1 | 0 | 0 | 0 | 0
2009-03-03 | 0.62 | 3 | 2009 | 0.1 | 0 | 0 | 0 | 0
2009-03-04 | 0.04 | 3 | 2009 | 0.1 | 0 | 0 | 0 | 0
2009-03-05 | 1.01 | 3 | 2009 | 0.1 | 0 | 0 | 0 | 0
2009-03-06 | 0 | 3 | 2009 | 0.1 | 0 | 0 | 0 | 0
2009-03-07 | 0 | 3 | 2009 | 0.1 | 0 | 0 | 0 | 0
2009-03-08 | 0 | 3 | 2009 | 0.1 | 0 | 0 | 0 | 0
2009-03-09 | 0 | 3 | 2009 | 0.1 | 0 | 0 | 0 | 0
2009-03-10 | 0 | 3 | 2009 | 0.1 | 0 | 0 | 0 | 0
2009-03-11 | 0 | 3 | 2009 | 0.1 | 0 | 0 | 0 | 0
2009-03-12 | 0 | 3 | 2009 | 0.1 | 0 | 0 | 0 | 0
2009-03-13 | 0 | 3 | 2009 | 0.1 | 0 | 0 | 0 | 0
2009-03-14 | 0 | 3 | 2009 | 0.1 | 0 | 0 | 0 | 0
2009-03-15 | 0.08 | 3 | 2009 | 0.1 | 0 | 0 | 0 | 0
2009-03-16 | 0.09 | 3 | 2009 | 0.1 | 0 | 0 | 0 | 0
2009-03-17 | 0.01 | 3 | 2009 | 0.1 | 0 | 0 | 0 | 0
2009-03-18 | 0 | 3 | 2009 | 0.1 | 0 | 0 | 0 | 0
2009-03-19 | 0 | 3 | 2009 | 0.1 | 0 | 0 | 0 | 0
2009-03-20 | 0 | 3 | 2009 | 0.1 | 0 | 0 | 0 | 0
2009-03-21 | 0 | 3 | 2009 | 0.1 | 0 | 0 | 0 | 0
2009-03-22 | 0.24 | 3 | 2009 | 0.1 | 0 | 0 | 0 | 0
2009-03-23 | 0 | 3 | 2009 | 0.1 | 0 | 0 | 0 | 0
2009-03-24 | 0 | 3 | 2009 | 0.1 | 0 | 0 | 0 | 0
2009-03-25 | 0 | 3 | 2009 | 0.1 | 0 | 0 | 0 | 0
2009-03-26 | 0 | 3 | 2009 | 0.1 | 0 | 0 | 0 | 0
2009-03-27 | 0 | 3 | 2009 | 0.1 | 0 | 0 | 0 | 0
2009-03-28 | 0 | 3 | 2009 | 0.1 | 0 | 0 | 0 | 0
2009-03-29 | 0 | 3 | 2009 | 0.1 | 0 | 0 | 0 | 0
2009-03-30 | 0 | 3 | 2009 | 0.1 | 0 | 0 | 0 | 0
2009-03-31 | 0 | 3 | 2009 | 0.1 | 0 | 0 | 0 | 0
2009-04-01 | 0 | 4 | 2009 | 0.13 | 0 | 0 | 0 | 0
2009-04-02 | 0 | 4 | 2009 | 0.13 | 0 | 0 | 0 | 0
2009-04-03 | 0 | 4 | 2009 | 0.13 | 0 | 0 | 0 | 0
2009-04-04 | 0 | 4 | 2009 | 0.13 | 0 | 0 | 0 | 0
2009-04-05 | 0 | 4 | 2009 | 0.13 | 0 | 0 | 0 | 0
2009-04-06 | 0 | 4 | 2009 | 0.13 | 0 | 0 | 0 | 0
2009-04-07 | 0.22 | 4 | 2009 | 0.13 | 0 | 0 | 0 | 0
2009-04-08 | 0.01 | 4 | 2009 | 0.13 | 0 | 0 | 0 | 0
2009-04-09 | 0.01 | 4 | 2009 | 0.13 | 0 | 0 | 0 | 0
2009-04-10 | 0 | 4 | 2009 | 0.13 | 0 | 0 | 0 | 0
2009-04-11 | 0 | 4 | 2009 | 0.13 | 0 | 0 | 0 | 0
2009-04-12 | 0 | 4 | 2009 | 0.13 | 0 | 0 | 0 | 0
2009-04-13 | 0 | 4 | 2009 | 0.13 | 0 | 0 | 0 | 0
2009-04-14 | 0 | 4 | 2009 | 0.13 | 0 | 0 | 0 | 0
2009-04-15 | 0 | 4 | 2009 | 0.13 | 0 | 0 | 0 | 0
2009-04-16 | 0 | 4 | 2009 | 0.13 | 0 | 0 | 0 | 0
2009-04-17 | 0 | 4 | 2009 | 0.13 | 0 | 0 | 0 | 0
2009-04-18 | 0 | 4 | 2009 | 0.13 | 0 | 0 | 0 | 0
2009-04-19 | 0 | 4 | 2009 | 0.13 | 0 | 0 | 0 | 0
2009-04-20 | 0 | 4 | 2009 | 0.13 | 0 | 0 | 0 | 0
2009-04-21 | 0 | 4 | 2009 | 0.13 | 0 | 0 | 0 | 0
2009-04-22 | 0 | 4 | 2009 | 0.13 | 0 | 0 | 0 | 0
2009-04-23 | 0 | 4 | 2009 | 0.13 | 0 | 0 | 0 | 0
2009-04-24 | 0 | 4 | 2009 | 0.13 | 0 | 0 | 0 | 0
2009-04-25 | 0 | 4 | 2009 | 0.13 | 0 | 0 | 0 | 0
2009-04-26 | 0 | 4 | 2009 | 0.13 | 0 | 0 | 0 | 0
2009-04-27 | 0 | 4 | 2009 | 0.13 | 0 | 0 | 0 | 0
2009-04-28 | 0 | 4 | 2009 | 0.13 | 0 | 0 | 0 | 0
2009-04-29 | 0 | 4 | 2009 | 0.13 | 0 | 0 | 0 | 0
2009-04-30 | 0 | 4 | 2009 | 0.13 | 0 | 0 | 0 | 0
2009-05-01 | 0.23 | 5 | 2009 | 0.15 | 0 | 0 | 0 | 0
2009-05-02 | 0.04 | 5 | 2009 | 0.15 | 0 | 0 | 0 | 0
2009-05-03 | 0.06 | 5 | 2009 | 0.15 | 0 | 0 | 0 | 0
2009-05-04 | 0.04 | 5 | 2009 | 0.15 | 0 | 0 | 0 | 0
2009-05-05 | 0.43 | 5 | 2009 | 0.15 | 0 | 0 | 0 | 0
2009-05-06 | 0 | 5 | 2009 | 0.15 | 0 | 0 | 0 | 0
2009-05-07 | 0 | 5 | 2009 | 0.15 | 0 | 0 | 0 | 0
2009-05-08 | 0 | 5 | 2009 | 0.15 | 0 | 0 | 0 | 0
2009-05-09 | 0 | 5 | 2009 | 0.15 | 0 | 0 | 0 | 0
2009-05-10 | 0 | 5 | 2009 | 0.15 | 0 | 0 | 0 | 0
2009-05-11 | 0 | 5 | 2009 | 0.15 | 0 | 0 | 0 | 0
2009-05-12 | 0 | 5 | 2009 | 0.15 | 0 | 0 | 0 | 0
2009-05-13 | 0 | 5 | 2009 | 0.15 | 0 | 0 | 0 | 0
2009-05-14 | 0 | 5 | 2009 | 0.15 | 0 | 0 | 0 | 0
2009-05-15 | 0 | 5 | 2009 | 0.15 | 0 | 0 | 0 | 0
2009-05-16 | 0 | 5 | 2009 | 0.15 | 0 | 0 | 0 | 0
2009-05-17 | 0 | 5 | 2009 | 0.15 | 0 | 0 | 0 | 0
2009-05-18 | 0 | 5 | 2009 | 0.15 | 0 | 0 | 0 | 0
2009-05-19 | 0 | 5 | 2009 | 0.15 | 0 | 0 | 0 | 0
2009-05-20 | 0 | 5 | 2009 | 0.15 | 0 | 0 | 0 | 0
2009-05-21 | 0 | 5 | 2009 | 0.15 | 0 | 0 | 0 | 0
2009-05-22 | 0 | 5 | 2009 | 0.15 | 0 | 0 | 0 | 0
2009-05-23 | 0 | 5 | 2009 | 0.15 | 0 | 0 | 0 | 0
2009-05-24 | 0 | 5 | 2009 | 0.15 | 0 | 0 | 0 | 0
2009-05-25 | 0 | 5 | 2009 | 0.15 | 0 | 0 | 0 | 0
2009-05-26 | 0 | 5 | 2009 | 0.15 | 0 | 0 | 0 | 0
2009-05-27 | 0 | 5 | 2009 | 0.15 | 0 | 0 | 0 | 0
2009-05-28 | 0 | 5 | 2009 | 0.15 | 0 | 0 | 0 | 0
2009-05-29 | 0 | 5 | 2009 | 0.15 | 0 | 0 | 0 | 0
2009-05-30 | 0 | 5 | 2009 | 0.15 | 0 | 0 | 0 | 0
2009-05-31 | 0 | 5 | 2009 | 0.15 | 0 | 0 | 0 | 0
2009-06-01 | 0 | 6 | 2009 | 0.17 | 0 | 0 | 0 | 0
2009-06-02 | 0 | 6 | 2009 | 0.17 | 0 | 0 | 0 | 0
2009-06-03 | 0 | 6 | 2009 | 0.17 | 0 | 0 | 0 | 0
2009-06-04 | 0 | 6 | 2009 | 0.17 | 0 | 0 | 0 | 0
2009-06-05 | 0 | 6 | 2009 | 0.17 | 0 | 0 | 0 | 0
2009-06-06 | 0 | 6 | 2009 | 0.17 | 0 | 0 | 0 | 0
2009-06-07 | 0 | 6 | 2009 | 0.17 | 0 | 0 | 0 | 0
2009-06-08 | 0 | 6 | 2009 | 0.17 | 0 | 0 | 0 | 0
2009-06-09 | 0 | 6 | 2009 | 0.17 | 0 | 0 | 0 | 0
2009-06-10 | 0 | 6 | 2009 | 0.17 | 0 | 0 | 0 | 0
2009-06-11 | 0 | 6 | 2009 | 0.17 | 0 | 0 | 0 | 0
2009-06-12 | 0 | 6 | 2009 | 0.17 | 0 | 0 | 0 | 0
2009-06-13 | 0 | 6 | 2009 | 0.17 | 0 | 0 | 0 | 0
2009-06-14 | 0 | 6 | 2009 | 0.17 | 0 | 0 | 0 | 0
2009-06-15 | 0 | 6 | 2009 | 0.17 | 0 | 0 | 0 | 0
2009-06-16 | 0 | 6 | 2009 | 0.17 | 0 | 0 | 0 | 0
2009-06-17 | 0 | 6 | 2009 | 0.17 | 0 | 0 | 0 | 0
2009-06-18 | 0 | 6 | 2009 | 0.17 | 0 | 0 | 0 | 0
2009-06-19 | 0 | 6 | 2009 | 0.17 | 0 | 0 | 0 | 0
2009-06-20 | 0 | 6 | 2009 | 0.17 | 0 | 0 | 0 | 0
2009-06-21 | 0 | 6 | 2009 | 0.17 | 0 | 0 | 0 | 0
2009-06-22 | 0 | 6 | 2009 | 0.17 | 0 | 0 | 0 | 0
2009-06-23 | 0 | 6 | 2009 | 0.17 | 0 | 0 | 0 | 0
2009-06-24 | 0 | 6 | 2009 | 0.17 | 0 | 0 | 0 | 0
2009-06-25 | 0 | 6 | 2009 | 0.17 | 0 | 0 | 0 | 0
2009-06-26 | 0 | 6 | 2009 | 0.17 | 0 | 0 | 0 | 0
2009-06-27 | 0 | 6 | 2009 | 0.17 | 0 | 0 | 0 | 0
2009-06-28 | 0 | 6 | 2009 | 0.17 | 0 | 0 | 0 | 0
2009-06-29 | 0 | 6 | 2009 | 0.17 | 0 | 0 | 0 | 0
2009-06-30 | 0 | 6 | 2009 | 0.17 | 0 | 0 | 0 | 0
2009-07-01 | 0 | 7 | 2009 | 0.16 | 0 | 0 | 0 | 0
2009-07-02 | 0 | 7 | 2009 | 0.16 | 0 | 0 | 0 | 0
2009-07-03 | 0 | 7 | 2009 | 0.16 | 0 | 0 | 0 | 0
2009-07-04 | 0 | 7 | 2009 | 0.16 | 0 | 0 | 0 | 0
2009-07-05 | 0 | 7 | 2009 | 0.16 | 0 | 0 | 0 | 0
2009-07-06 | 0 | 7 | 2009 | 0.16 | 0 | 0 | 0 | 0
2009-07-07 | 0 | 7 | 2009 | 0.16 | 0 | 0 | 0 | 0
2009-07-08 | 0 | 7 | 2009 | 0.16 | 0 | 0 | 0 | 0
2009-07-09 | 0 | 7 | 2009 | 0.16 | 0 | 0 | 0 | 0
2009-07-10 | 0 | 7 | 2009 | 0.16 | 0 | 0 | 0 | 0
2009-07-11 | 0 | 7 | 2009 | 0.16 | 0 | 0 | 0 | 0
2009-07-12 | 0 | 7 | 2009 | 0.16 | 0 | 0 | 0 | 0
2009-07-13 | 0 | 7 | 2009 | 0.16 | 0 | 0 | 0 | 0
2009-07-14 | 0 | 7 | 2009 | 0.16 | 0 | 0 | 0 | 0
2009-07-15 | 0 | 7 | 2009 | 0.16 | 0 | 0 | 0 | 0
2009-07-16 | 0 | 7 | 2009 | 0.16 | 0 | 0 | 0 | 0
2009-07-17 | 0 | 7 | 2009 | 0.16 | 0 | 0 | 0 | 0
2009-07-18 | 0 | 7 | 2009 | 0.16 | 0 | 0 | 0 | 0
2009-07-19 | 0 | 7 | 2009 | 0.16 | 0 | 0 | 0 | 0
2009-07-20 | 0 | 7 | 2009 | 0.16 | 0 | 0 | 0 | 0
2009-07-21 | 0 | 7 | 2009 | 0.16 | 0 | 0 | 0 | 0
2009-07-22 | 0 | 7 | 2009 | 0.16 | 0 | 0 | 0 | 0
2009-07-23 | 0 | 7 | 2009 | 0.16 | 0 | 0 | 0 | 0
2009-07-24 | 0 | 7 | 2009 | 0.16 | 0 | 0 | 0 | 0
2009-07-25 | 0 | 7 | 2009 | 0.16 | 0 | 0 | 0 | 0
2009-07-26 | 0 | 7 | 2009 | 0.16 | 0 | 0 | 0 | 0
2009-07-27 | 0 | 7 | 2009 | 0.16 | 0 | 0 | 0 | 0
2009-07-28 | 0 | 7 | 2009 | 0.16 | 0 | 0 | 0 | 0
2009-07-29 | 0 | 7 | 2009 | 0.16 | 0 | 0 | 0 | 0
2009-07-30 | 0 | 7 | 2009 | 0.16 | 0 | 0 | 0 | 0
2009-07-31 | 0 | 7 | 2009 | 0.16 | 0 | 0 | 0 | 0
2009-08-01 | 0 | 8 | 2009 | 0.15 | 0 | 0 | 0 | 0
2009-08-02 | 0 | 8 | 2009 | 0.15 | 0 | 0 | 0 | 0
2009-08-03 | 0 | 8 | 2009 | 0.15 | 0 | 0 | 0 | 0
2009-08-04 | 0 | 8 | 2009 | 0.15 | 0 | 0 | 0 | 0
2009-08-05 | 0 | 8 | 2009 | 0.15 | 0 | 0 | 0 | 0
2009-08-06 | 0 | 8 | 2009 | 0.15 | 0 | 0 | 0 | 0
2009-08-07 | 0 | 8 | 2009 | 0.15 | 0 | 0 | 0 | 0
2009-08-08 | 0 | 8 | 2009 | 0.15 | 0 | 0 | 0 | 0
2009-08-09 | 0 | 8 | 2009 | 0.15 | 0 | 0 | 0 | 0
2009-08-10 | 0 | 8 | 2009 | 0.15 | 0 | 0 | 0 | 0
2009-08-11 | 0 | 8 | 2009 | 0.15 | 0 | 0 | 0 | 0
2009-08-12 | 0 | 8 | 2009 | 0.15 | 0 | 0 | 0 | 0
2009-08-13 | 0 | 8 | 2009 | 0.15 | 0 | 0 | 0 | 0
2009-08-14 | 0 | 8 | 2009 | 0.15 | 0 | 0 | 0 | 0
2009-08-15 | 0 | 8 | 2009 | 0.15 | 0 | 0 | 0 | 0
2009-08-16 | 0 | 8 | 2009 | 0.15 | 0 | 0 | 0 | 0
2009-08-17 | 0 | 8 | 2009 | 0.15 | 0 | 0 | 0 | 0
2009-08-18 | 0 | 8 | 2009 | 0.15 | 0 | 0 | 0 | 0
2009-08-19 | 0 | 8 | 2009 | 0.15 | 0 | 0 | 0 | 0
2009-08-20 | 0 | 8 | 2009 | 0.15 | 0 | 0 | 0 | 0
2009-08-21 | 0 | 8 | 2009 | 0.15 | 0 | 0 | 0 | 0
2009-08-22 | 0 | 8 | 2009 | 0.15 | 0 | 0 | 0 | 0
2009-08-23 | 0 | 8 | 2009 | 0.15 | 0 | 0 | 0 | 0
2009-08-24 | 0 | 8 | 2009 | 0.15 | 0 | 0 | 0 | 0
2009-08-25 | 0 | 8 | 2009 | 0.15 | 0 | 0 | 0 | 0
2009-08-26 | 0 | 8 | 2009 | 0.15 | 0 | 0 | 0 | 0
2009-08-27 | 0 | 8 | 2009 | 0.15 | 0 | 0 | 0 | 0
2009-08-28 | 0 | 8 | 2009 | 0.15 | 0 | 0 | 0 | 0
2009-08-29 | 0 | 8 | 2009 | 0.15 | 0 | 0 | 0 | 0
2009-08-30 | 0 | 8 | 2009 | 0.15 | 0 | 0 | 0 | 0
2009-08-31 | 0 | 8 | 2009 | 0.15 | 0 | 0 | 0 | 0
2009-09-01 | 0 | 9 | 2009 | 0.13 | 0 | 0 | 0 | 0
2009-09-02 | 0 | 9 | 2009 | 0.13 | 0 | 0 | 0 | 0
2009-09-03 | 0 | 9 | 2009 | 0.13 | 0 | 0 | 0 | 0
2009-09-04 | 0 | 9 | 2009 | 0.13 | 0 | 0 | 0 | 0
2009-09-05 | 0 | 9 | 2009 | 0.13 | 0 | 0 | 0 | 0
2009-09-06 | 0 | 9 | 2009 | 0.13 | 0 | 0 | 0 | 0
2009-09-07 | 0 | 9 | 2009 | 0.13 | 0 | 0 | 0 | 0
2009-09-08 | 0 | 9 | 2009 | 0.13 | 0 | 0 | 0 | 0
2009-09-09 | 0 | 9 | 2009 | 0.13 | 0 | 0 | 0 | 0
2009-09-10 | 0 | 9 | 2009 | 0.13 | 0 | 0 | 0 | 0
2009-09-11 | 0 | 9 | 2009 | 0.13 | 0 | 0 | 0 | 0
2009-09-12 | 0.04 | 9 | 2009 | 0.13 | 0 | 0 | 0 | 0
2009-09-13 | 0.24 | 9 | 2009 | 0.13 | 0 | 0 | 0 | 0
2009-09-14 | 0 | 9 | 2009 | 0.13 | 0 | 0 | 0 | 0
2009-09-15 | 0 | 9 | 2009 | 0.13 | 0 | 0 | 0 | 0
2009-09-16 | 0 | 9 | 2009 | 0.13 | 0 | 0 | 0 | 0
2009-09-17 | 0 | 9 | 2009 | 0.13 | 0 | 0 | 0 | 0
2009-09-18 | 0 | 9 | 2009 | 0.13 | 0 | 0 | 0 | 0
2009-09-19 | 0 | 9 | 2009 | 0.13 | 0 | 0 | 0 | 0
2009-09-20 | 0 | 9 | 2009 | 0.13 | 0 | 0 | 0 | 0
2009-09-21 | 0 | 9 | 2009 | 0.13 | 0 | 0 | 0 | 0
2009-09-22 | 0 | 9 | 2009 | 0.13 | 0 | 0 | 0 | 0
2009-09-23 | 0 | 9 | 2009 | 0.13 | 0 | 0 | 0 | 0
2009-09-24 | 0 | 9 | 2009 | 0.13 | 0 | 0 | 0 | 0
2009-09-25 | 0 | 9 | 2009 | 0.13 | 0 | 0 | 0 | 0
2009-09-26 | 0 | 9 | 2009 | 0.13 | 0 | 0 | 0 | 0
2009-09-27 | 0 | 9 | 2009 | 0.13 | 0 | 0 | 0 | 0
2009-09-28 | 0 | 9 | 2009 | 0.13 | 0 | 0 | 0 | 0
2009-09-29 | 0 | 9 | 2009 | 0.13 | 0 | 0 | 0 | 0
2009-09-30 | 0 | 9 | 2009 | 0.13 | 0 | 0 | 0 | 0
2009-10-01 | 0 | 10 | 2009 | 0.09 | 0 | 0 | 0 | 0
2009-10-02 | 0 | 10 | 2009 | 0.09 | 0 | 0 | 0 | 0
2009-10-03 | 0 | 10 | 2009 | 0.09 | 0 | 0 | 0 | 0
2009-10-04 | 0 | 10 | 2009 | 0.09 | 0 | 0 | 0 | 0
2009-10-05 | 0 | 10 | 2009 | 0.09 | 0 | 0 | 0 | 0
2009-10-06 | 0 | 10 | 2009 | 0.09 | 0 | 0 | 0 | 0
2009-10-07 | 0 | 10 | 2009 | 0.09 | 0 | 0 | 0 | 0
2009-10-08 | 0 | 10 | 2009 | 0.09 | 0 | 0 | 0 | 0
2009-10-09 | 0 | 10 | 2009 | 0.09 | 0 | 0 | 0 | 0
2009-10-10 | 0 | 10 | 2009 | 0.09 | 0 | 0 | 0 | 0
2009-10-11 | 0 | 10 | 2009 | 0.09 | 0 | 0 | 0 | 0
2009-10-12 | 0 | 10 | 2009 | 0.09 | 0 | 0 | 0 | 0
2009-10-13 | 2.48 | 10 | 2009 | 0.09 | 0 | 0 | 0 | 0
2009-10-14 | 0 | 10 | 2009 | 0.09 | 0 | 0 | 0 | 0
2009-10-15 | 0 | 10 | 2009 | 0.09 | 0 | 0 | 0 | 0
2009-10-16 | 0 | 10 | 2009 | 0.09 | 0 | 0 | 0 | 0
2009-10-17 | 0 | 10 | 2009 | 0.09 | 0 | 0 | 0 | 0
2009-10-18 | 0 | 10 | 2009 | 0.09 | 0 | 0 | 0 | 0
2009-10-19 | 0.63 | 10 | 2009 | 0.09 | 0 | 0 | 0 | 0
2009-10-20 | 0 | 10 | 2009 | 0.09 | 0 | 0 | 0 | 0
2009-10-21 | 0 | 10 | 2009 | 0.09 | 0 | 0 | 0 | 0
2009-10-22 | 0 | 10 | 2009 | 0.09 | 0 | 0 | 0 | 0
2009-10-23 | 0 | 10 | 2009 | 0.09 | 0 | 0 | 0 | 0
2009-10-24 | 0 | 10 | 2009 | 0.09 | 0 | 0 | 0 | 0
2009-10-25 | 0 | 10 | 2009 | 0.09 | 0 | 0 | 0 | 0
2009-10-26 | 0 | 10 | 2009 | 0.09 | 0 | 0 | 0 | 0
2009-10-27 | 0 | 10 | 2009 | 0.09 | 0 | 0 | 0 | 0
2009-10-28 | 0 | 10 | 2009 | 0.09 | 0 | 0 | 0 | 0
2009-10-29 | 0 | 10 | 2009 | 0.09 | 0 | 0 | 0 | 0
2009-10-30 | 0 | 10 | 2009 | 0.09 | 0 | 0 | 0 | 0
2009-10-31 | 0 | 10 | 2009 | 0.09 | 0 | 0 | 0 | 0
2009-11-01 | 0 | 11 | 2009 | 0.06 | 0 | 0 | 0 | 0
2009-11-02 | 0 | 11 | 2009 | 0.06 | 0 | 0 | 0 | 0
2009-11-03 | 0 | 11 | 2009 | 0.06 | 0 | 0 | 0 | 0
2009-11-04 | 0 | 11 | 2009 | 0.06 | 0 | 0 | 0 | 0
2009-11-05 | 0 | 11 | 2009 | 0.06 | 0 | 0 | 0 | 0
2009-11-06 | 0.09 | 11 | 2009 | 0.06 | 0 | 0 | 0 | 0
2009-11-07 | 0 | 11 | 2009 | 0.06 | 0 | 0 | 0 | 0
2009-11-08 | 0 | 11 | 2009 | 0.06 | 0 | 0 | 0 | 0
2009-11-09 | 0 | 11 | 2009 | 0.06 | 0 | 0 | 0 | 0
2009-11-10 | 0 | 11 | 2009 | 0.06 | 0 | 0 | 0 | 0
2009-11-11 | 0 | 11 | 2009 | 0.06 | 0 | 0 | 0 | 0
2009-11-12 | 0 | 11 | 2009 | 0.06 | 0 | 0 | 0 | 0
2009-11-13 | 0 | 11 | 2009 | 0.06 | 0 | 0 | 0 | 0
2009-11-14 | 0.05 | 11 | 2009 | 0.06 | 0 | 0 | 0 | 0
2009-11-15 | 0 | 11 | 2009 | 0.06 | 0 | 0 | 0 | 0
2009-11-16 | 0 | 11 | 2009 | 0.06 | 0 | 0 | 0 | 0
2009-11-17 | 0.01 | 11 | 2009 | 0.06 | 0 | 0 | 0 | 0
2009-11-18 | 0 | 11 | 2009 | 0.06 | 0 | 0 | 0 | 0
2009-11-19 | 0 | 11 | 2009 | 0.06 | 0 | 0 | 0 | 0
2009-11-20 | 0.29 | 11 | 2009 | 0.06 | 0 | 0 | 0 | 0
2009-11-21 | 0 | 11 | 2009 | 0.06 | 0 | 0 | 0 | 0
2009-11-22 | 0 | 11 | 2009 | 0.06 | 0 | 0 | 0 | 0
2009-11-23 | 0 | 11 | 2009 | 0.06 | 0 | 0 | 0 | 0
2009-11-24 | 0 | 11 | 2009 | 0.06 | 0 | 0 | 0 | 0
2009-11-25 | 0 | 11 | 2009 | 0.06 | 0 | 0 | 0 | 0
2009-11-26 | 0 | 11 | 2009 | 0.06 | 0 | 0 | 0 | 0
2009-11-27 | 0.01 | 11 | 2009 | 0.06 | 0 | 0 | 0 | 0
2009-11-28 | 0 | 11 | 2009 | 0.06 | 0 | 0 | 0 | 0
2009-11-29 | 0 | 11 | 2009 | 0.06 | 0 | 0 | 0 | 0
2009-11-30 | 0 | 11 | 2009 | 0.06 | 0 | 0 | 0 | 0
2009-12-01 | 0 | 12 | 2009 | 0.04 | 0 | 0 | 0 | 0
2009-12-02 | 0 | 12 | 2009 | 0.04 | 0 | 0 | 0 | 0
2009-12-03 | 0 | 12 | 2009 | 0.04 | 0 | 0 | 0 | 0
2009-12-04 | 0 | 12 | 2009 | 0.04 | 0 | 0 | 0 | 0
2009-12-05 | 0 | 12 | 2009 | 0.04 | 0 | 0 | 0 | 0
2009-12-06 | 0.22 | 12 | 2009 | 0.04 | 0 | 0 | 0 | 0
2009-12-07 | 0.33 | 12 | 2009 | 0.04 | 0 | 0 | 0 | 0
2009-12-08 | 0 | 12 | 2009 | 0.04 | 0 | 0 | 0 | 0
2009-12-09 | 0 | 12 | 2009 | 0.04 | 0 | 0 | 0 | 0
2009-12-10 | 0.04 | 12 | 2009 | 0.04 | 0 | 0 | 0 | 0
2009-12-11 | 0.56 | 12 | 2009 | 0.04 | 0 | 0 | 0 | 0
2009-12-12 | 0.46 | 12 | 2009 | 0.04 | 0 | 0 | 0 | 0
2009-12-13 | 0.21 | 12 | 2009 | 0.04 | 0 | 0 | 0 | 0
2009-12-14 | 0 | 12 | 2009 | 0.04 | 0 | 0 | 0 | 0
2009-12-15 | 0 | 12 | 2009 | 0.04 | 0 | 0 | 0 | 0
2009-12-16 | 0.23 | 12 | 2009 | 0.04 | 0 | 0 | 0 | 0
2009-12-17 | 0 | 12 | 2009 | 0.04 | 0 | 0 | 0 | 0
2009-12-18 | 0 | 12 | 2009 | 0.04 | 0 | 0 | 0 | 0
2009-12-19 | 0 | 12 | 2009 | 0.04 | 0 | 0 | 0 | 0
2009-12-20 | 0.02 | 12 | 2009 | 0.04 | 0 | 0 | 0 | 0
2009-12-21 | 0.16 | 12 | 2009 | 0.04 | 0 | 0 | 0 | 0
2009-12-22 | 0 | 12 | 2009 | 0.04 | 0 | 0 | 0 | 0
2009-12-23 | 0 | 12 | 2009 | 0.04 | 0 | 0 | 0 | 0
2009-12-24 | 0 | 12 | 2009 | 0.04 | 0 | 0 | 0 | 0
2009-12-25 | 0 | 12 | 2009 | 0.04 | 0 | 0 | 0 | 0
2009-12-26 | 0.33 | 12 | 2009 | 0.04 | 0 | 0 | 0 | 0
2009-12-27 | 0.09 | 12 | 2009 | 0.04 | 0 | 0 | 0 | 0
2009-12-28 | 0 | 12 | 2009 | 0.04 | 0 | 0 | 0 | 0
2009-12-29 | 0.11 | 12 | 2009 | 0.04 | 0 | 0 | 0 | 0
2009-12-30 | 0.01 | 12 | 2009 | 0.04 | 0 | 0 | 0 | 0
2009-12-31 | 0 | 12 | 2009 | 0.04 | 0 | 0 | 0 | 0
2010-01-01 | 0.05 | 1 | 2010 | 0.04 | 0 | 0 | 0 | 0
2010-01-02 | 0.01 | 1 | 2010 | 0.04 | 0 | 0 | 0 | 0
2010-01-03 | 0 | 1 | 2010 | 0.04 | 0 | 0 | 0 | 0
2010-01-04 | 0 | 1 | 2010 | 0.04 | 0 | 0 | 0 | 0
2010-01-05 | 0 | 1 | 2010 | 0.04 | 0 | 0 | 0 | 0
2010-01-06 | 0 | 1 | 2010 | 0.04 | 0 | 0 | 0 | 0
2010-01-07 | 0 | 1 | 2010 | 0.04 | 0 | 0 | 0 | 0
2010-01-08 | 0 | 1 | 2010 | 0.04 | 0 | 0 | 0 | 0
2010-01-09 | 0 | 1 | 2010 | 0.04 | 0 | 0 | 0 | 0
2010-01-10 | 0 | 1 | 2010 | 0.04 | 0 | 0 | 0 | 0
2010-01-11 | 0 | 1 | 2010 | 0.04 | 0 | 0 | 0 | 0
2010-01-12 | 0.3 | 1 | 2010 | 0.04 | 0 | 0 | 0 | 0
2010-01-13 | 0.16 | 1 | 2010 | 0.04 | 0 | 0 | 0 | 0
2010-01-14 | 0 | 1 | 2010 | 0.04 | 0 | 0 | 0 | 0
2010-01-15 | 0 | 1 | 2010 | 0.04 | 0 | 0 | 0 | 0
2010-01-16 | 0.12 | 1 | 2010 | 0.04 | 0 | 0 | 0 | 0
2010-01-17 | 0.14 | 1 | 2010 | 0.04 | 0 | 0 | 0 | 0
2010-01-18 | 1.02 | 1 | 2010 | 0.04 | 0 | 0 | 0 | 0
2010-01-19 | 1.24 | 1 | 2010 | 0.04 | 0 | 0 | 0 | 0
2010-01-20 | 1.03 | 1 | 2010 | 0.04 | 0 | 0 | 0 | 0
2010-01-21 | 0.78 | 1 | 2010 | 0.04 | 0 | 0 | 0 | 0
2010-01-22 | 0.25 | 1 | 2010 | 0.04 | 0 | 0 | 0 | 0
2010-01-23 | 0.32 | 1 | 2010 | 0.04 | 0 | 0 | 0 | 0
2010-01-24 | 0.02 | 1 | 2010 | 0.04 | 0 | 0 | 0 | 0
2010-01-25 | 0.67 | 1 | 2010 | 0.04 | 0 | 0 | 0 | 0
2010-01-26 | 0.19 | 1 | 2010 | 0.04 | 0 | 0 | 0 | 0
2010-01-27 | 0 | 1 | 2010 | 0.04 | 0 | 0 | 0 | 0
2010-01-28 | 0 | 1 | 2010 | 0.04 | 0 | 0 | 0 | 0
2010-01-29 | 0.31 | 1 | 2010 | 0.04 | 0 | 0 | 0 | 0
2010-01-30 | 0.05 | 1 | 2010 | 0.04 | 0 | 0 | 0 | 0
2010-01-31 | 0 | 1 | 2010 | 0.04 | 0 | 0 | 0 | 0
2010-02-01 | 0 | 2 | 2010 | 0.06 | 0 | 0 | 0 | 0
2010-02-02 | 0 | 2 | 2010 | 0.06 | 0 | 0 | 0 | 0
2010-02-03 | 0 | 2 | 2010 | 0.06 | 0 | 0 | 0 | 0
2010-02-04 | 0.39 | 2 | 2010 | 0.06 | 0 | 0 | 0 | 0
2010-02-05 | 0 | 2 | 2010 | 0.06 | 0 | 0 | 0 | 0
2010-02-06 | 0.49 | 2 | 2010 | 0.06 | 0 | 0 | 0 | 0
2010-02-07 | 0 | 2 | 2010 | 0.06 | 0 | 0 | 0 | 0
2010-02-08 | 0.04 | 2 | 2010 | 0.06 | 0 | 0 | 0 | 0
2010-02-09 | 0.22 | 2 | 2010 | 0.06 | 0 | 0 | 0 | 0
2010-02-10 | 0 | 2 | 2010 | 0.06 | 0 | 0 | 0 | 0
2010-02-11 | 0.01 | 2 | 2010 | 0.06 | 0 | 0 | 0 | 0
2010-02-12 | 0.1 | 2 | 2010 | 0.06 | 0 | 0 | 0 | 0
2010-02-13 | 0 | 2 | 2010 | 0.06 | 0 | 0 | 0 | 0
2010-02-14 | 0 | 2 | 2010 | 0.06 | 0 | 0 | 0 | 0
2010-02-15 | 0 | 2 | 2010 | 0.06 | 0 | 0 | 0 | 0
2010-02-16 | 0 | 2 | 2010 | 0.06 | 0 | 0 | 0 | 0
2010-02-17 | 0 | 2 | 2010 | 0.06 | 0 | 0 | 0 | 0
2010-02-18 | 0 | 2 | 2010 | 0.06 | 0 | 0 | 0 | 0
2010-02-19 | 0 | 2 | 2010 | 0.06 | 0 | 0 | 0 | 0
2010-02-20 | 0 | 2 | 2010 | 0.06 | 0 | 0 | 0 | 0
2010-02-21 | 0.57 | 2 | 2010 | 0.06 | 0 | 0 | 0 | 0
2010-02-22 | 0 | 2 | 2010 | 0.06 | 0 | 0 | 0 | 0
2010-02-23 | 0.99 | 2 | 2010 | 0.06 | 0 | 0 | 0 | 0
2010-02-24 | 0.11 | 2 | 2010 | 0.06 | 0 | 0 | 0 | 0
2010-02-25 | 0 | 2 | 2010 | 0.06 | 0 | 0 | 0 | 0
2010-02-26 | 0.29 | 2 | 2010 | 0.06 | 0 | 0 | 0 | 0
2010-02-27 | 0.21 | 2 | 2010 | 0.06 | 0 | 0 | 0 | 0
2010-02-28 | 0 | 2 | 2010 | 0.06 | 0 | 0 | 0 | 0
2010-03-01 | 0 | 3 | 2010 | 0.1 | 0 | 0 | 0 | 0
2010-03-02 | 0.46 | 3 | 2010 | 0.1 | 0 | 0 | 0 | 0
2010-03-03 | 0.77 | 3 | 2010 | 0.1 | 0 | 0 | 0 | 0
2010-03-04 | 0 | 3 | 2010 | 0.1 | 0 | 0 | 0 | 0
2010-03-05 | 0 | 3 | 2010 | 0.1 | 0 | 0 | 0 | 0
2010-03-06 | 0 | 3 | 2010 | 0.1 | 0 | 0 | 0 | 0
2010-03-07 | 0 | 3 | 2010 | 0.1 | 0 | 0 | 0 | 0
2010-03-08 | 0.14 | 3 | 2010 | 0.1 | 0 | 0 | 0 | 0
2010-03-09 | 0 | 3 | 2010 | 0.1 | 0 | 0 | 0 | 0
2010-03-10 | 0.07 | 3 | 2010 | 0.1 | 0 | 0 | 0 | 0
2010-03-11 | 0 | 3 | 2010 | 0.1 | 0 | 0 | 0 | 0
2010-03-12 | 0.5 | 3 | 2010 | 0.1 | 0 | 0 | 0 | 0
2010-03-13 | 0 | 3 | 2010 | 0.1 | 0 | 0 | 0 | 0
2010-03-14 | 0 | 3 | 2010 | 0.1 | 0 | 0 | 0 | 0
2010-03-15 | 0 | 3 | 2010 | 0.1 | 0 | 0 | 0 | 0
2010-03-16 | 0 | 3 | 2010 | 0.1 | 0 | 0 | 0 | 0
2010-03-17 | 0 | 3 | 2010 | 0.1 | 0 | 0 | 0 | 0
2010-03-18 | 0 | 3 | 2010 | 0.1 | 0 | 0 | 0 | 0
2010-03-19 | 0 | 3 | 2010 | 0.1 | 0 | 0 | 0 | 0
2010-03-20 | 0 | 3 | 2010 | 0.1 | 0 | 0 | 0 | 0
2010-03-21 | 0 | 3 | 2010 | 0.1 | 0 | 0 | 0 | 0
2010-03-22 | 0 | 3 | 2010 | 0.1 | 0 | 0 | 0 | 0
2010-03-23 | 0 | 3 | 2010 | 0.1 | 0 | 0 | 0 | 0
2010-03-24 | 0.05 | 3 | 2010 | 0.1 | 0 | 0 | 0 | 0
2010-03-25 | 0.06 | 3 | 2010 | 0.1 | 0 | 0 | 0 | 0
2010-03-26 | 0 | 3 | 2010 | 0.1 | 0 | 0 | 0 | 0
2010-03-27 | 0 | 3 | 2010 | 0.1 | 0 | 0 | 0 | 0
2010-03-28 | 0 | 3 | 2010 | 0.1 | 0 | 0 | 0 | 0
2010-03-29 | 0.04 | 3 | 2010 | 0.1 | 0 | 0 | 0 | 0
2010-03-30 | 0.18 | 3 | 2010 | 0.1 | 0 | 0 | 0 | 0
2010-03-31 | 0.52 | 3 | 2010 | 0.1 | 0 | 0 | 0 | 0
2010-04-01 | 0 | 4 | 2010 | 0.13 | 0 | 0 | 0 | 0
2010-04-02 | 0.14 | 4 | 2010 | 0.13 | 0 | 0 | 0 | 0
2010-04-03 | 0 | 4 | 2010 | 0.13 | 0 | 0 | 0 | 0
2010-04-04 | 0.74 | 4 | 2010 | 0.13 | 0 | 0 | 0 | 0
2010-04-05 | 0.2 | 4 | 2010 | 0.13 | 0 | 0 | 0 | 0
2010-04-06 | 0 | 4 | 2010 | 0.13 | 0 | 0 | 0 | 0
2010-04-07 | 0 | 4 | 2010 | 0.13 | 0 | 0 | 0 | 0
2010-04-08 | 0 | 4 | 2010 | 0.13 | 0 | 0 | 0 | 0
2010-04-09 | 0 | 4 | 2010 | 0.13 | 0 | 0 | 0 | 0
2010-04-10 | 0 | 4 | 2010 | 0.13 | 0 | 0 | 0 | 0
2010-04-11 | 1.07 | 4 | 2010 | 0.13 | 0 | 0 | 0 | 0
2010-04-12 | 0.44 | 4 | 2010 | 0.13 | 0 | 0 | 0 | 0
2010-04-13 | 0 | 4 | 2010 | 0.13 | 0 | 0 | 0 | 0
2010-04-14 | 0 | 4 | 2010 | 0.13 | 0 | 0 | 0 | 0
2010-04-15 | 0 | 4 | 2010 | 0.13 | 0 | 0 | 0 | 0
2010-04-16 | 0 | 4 | 2010 | 0.13 | 0 | 0 | 0 | 0
2010-04-17 | 0 | 4 | 2010 | 0.13 | 0 | 0 | 0 | 0
2010-04-18 | 0 | 4 | 2010 | 0.13 | 0 | 0 | 0 | 0
2010-04-19 | 0 | 4 | 2010 | 0.13 | 0 | 0 | 0 | 0
2010-04-20 | 0.69 | 4 | 2010 | 0.13 | 0 | 0 | 0 | 0
2010-04-21 | 0.01 | 4 | 2010 | 0.13 | 0 | 0 | 0 | 0
2010-04-22 | 0 | 4 | 2010 | 0.13 | 0 | 0 | 0 | 0
2010-04-23 | 0 | 4 | 2010 | 0.13 | 0 | 0 | 0 | 0
2010-04-24 | 0 | 4 | 2010 | 0.13 | 0 | 0 | 0 | 0
2010-04-25 | 0 | 4 | 2010 | 0.13 | 0 | 0 | 0 | 0
2010-04-26 | 0 | 4 | 2010 | 0.13 | 0 | 0 | 0 | 0
2010-04-27 | 0.12 | 4 | 2010 | 0.13 | 0 | 0 | 0 | 0
2010-04-28 | 0.18 | 4 | 2010 | 0.13 | 0 | 0 | 0 | 0
2010-04-29 | 0 | 4 | 2010 | 0.13 | 0 | 0 | 0 | 0
2010-04-30 | 0 | 4 | 2010 | 0.13 | 0 | 0 | 0 | 0
2010-05-01 | 0 | 5 | 2010 | 0.15 | 0 | 0 | 0 | 0
2010-05-02 | 0 | 5 | 2010 | 0.15 | 0 | 0 | 0 | 0
2010-05-03 | 0 | 5 | 2010 | 0.15 | 0 | 0 | 0 | 0
2010-05-04 | 0 | 5 | 2010 | 0.15 | 0 | 0 | 0 | 0
2010-05-05 | 0 | 5 | 2010 | 0.15 | 0 | 0 | 0 | 0
2010-05-06 | 0 | 5 | 2010 | 0.15 | 0 | 0 | 0 | 0
2010-05-07 | 0 | 5 | 2010 | 0.15 | 0 | 0 | 0 | 0
2010-05-08 | 0 | 5 | 2010 | 0.15 | 0 | 0 | 0 | 0
2010-05-09 | 0 | 5 | 2010 | 0.15 | 0 | 0 | 0 | 0
2010-05-10 | 0.21 | 5 | 2010 | 0.15 | 0 | 0 | 0 | 0
2010-05-11 | 0 | 5 | 2010 | 0.15 | 0 | 0 | 0 | 0
2010-05-12 | 0 | 5 | 2010 | 0.15 | 0 | 0 | 0 | 0
2010-05-13 | 0 | 5 | 2010 | 0.15 | 0 | 0 | 0 | 0
2010-05-14 | 0 | 5 | 2010 | 0.15 | 0 | 0 | 0 | 0
2010-05-15 | 0 | 5 | 2010 | 0.15 | 0 | 0 | 0 | 0
2010-05-16 | 0 | 5 | 2010 | 0.15 | 0 | 0 | 0 | 0
2010-05-17 | 0.22 | 5 | 2010 | 0.15 | 0 | 0 | 0 | 0
2010-05-18 | 0.01 | 5 | 2010 | 0.15 | 0 | 0 | 0 | 0
2010-05-19 | 0 | 5 | 2010 | 0.15 | 0 | 0 | 0 | 0
2010-05-20 | 0 | 5 | 2010 | 0.15 | 0 | 0 | 0 | 0
2010-05-21 | 0 | 5 | 2010 | 0.15 | 0 | 0 | 0 | 0
2010-05-22 | 0 | 5 | 2010 | 0.15 | 0 | 0 | 0 | 0
2010-05-23 | 0 | 5 | 2010 | 0.15 | 0 | 0 | 0 | 0
2010-05-24 | 0 | 5 | 2010 | 0.15 | 0 | 0 | 0 | 0
2010-05-25 | 0.22 | 5 | 2010 | 0.15 | 0 | 0 | 0 | 0
2010-05-26 | 0.01 | 5 | 2010 | 0.15 | 0 | 0 | 0 | 0
2010-05-27 | 0.28 | 5 | 2010 | 0.15 | 0 | 0 | 0 | 0
2010-05-28 | 0 | 5 | 2010 | 0.15 | 0 | 0 | 0 | 0
2010-05-29 | 0 | 5 | 2010 | 0.15 | 0 | 0 | 0 | 0
2010-05-30 | 0 | 5 | 2010 | 0.15 | 0 | 0 | 0 | 0
2010-05-31 | 0 | 5 | 2010 | 0.15 | 0 | 0 | 0 | 0
2010-06-01 | 0 | 6 | 2010 | 0.17 | 0 | 0 | 0 | 0
2010-06-02 | 0.01 | 6 | 2010 | 0.17 | 0 | 0 | 0 | 0
2010-06-03 | 0 | 6 | 2010 | 0.17 | 0 | 0 | 0 | 0
2010-06-04 | 0.01 | 6 | 2010 | 0.17 | 0 | 0 | 0 | 0
2010-06-05 | 0 | 6 | 2010 | 0.17 | 0 | 0 | 0 | 0
2010-06-06 | 0 | 6 | 2010 | 0.17 | 0 | 0 | 0 | 0
2010-06-07 | 0 | 6 | 2010 | 0.17 | 0 | 0 | 0 | 0
2010-06-08 | 0 | 6 | 2010 | 0.17 | 0 | 0 | 0 | 0
2010-06-09 | 0 | 6 | 2010 | 0.17 | 0 | 0 | 0 | 0
2010-06-10 | 0 | 6 | 2010 | 0.17 | 0 | 0 | 0 | 0
2010-06-11 | 0 | 6 | 2010 | 0.17 | 0 | 0 | 0 | 0
2010-06-12 | 0 | 6 | 2010 | 0.17 | 0 | 0 | 0 | 0
2010-06-13 | 0 | 6 | 2010 | 0.17 | 0 | 0 | 0 | 0
2010-06-14 | 0 | 6 | 2010 | 0.17 | 0 | 0 | 0 | 0
2010-06-15 | 0 | 6 | 2010 | 0.17 | 0 | 0 | 0 | 0
2010-06-16 | 0 | 6 | 2010 | 0.17 | 0 | 0 | 0 | 0
2010-06-17 | 0 | 6 | 2010 | 0.17 | 0 | 0 | 0 | 0
2010-06-18 | 0 | 6 | 2010 | 0.17 | 0 | 0 | 0 | 0
2010-06-19 | 0 | 6 | 2010 | 0.17 | 0 | 0 | 0 | 0
2010-06-20 | 0 | 6 | 2010 | 0.17 | 0 | 0 | 0 | 0
2010-06-21 | 0 | 6 | 2010 | 0.17 | 0 | 0 | 0 | 0
2010-06-22 | 0 | 6 | 2010 | 0.17 | 0 | 0 | 0 | 0
2010-06-23 | 0 | 6 | 2010 | 0.17 | 0 | 0 | 0 | 0
2010-06-24 | 0.01 | 6 | 2010 | 0.17 | 0 | 0 | 0 | 0
2010-06-25 | 0.04 | 6 | 2010 | 0.17 | 0 | 0 | 0 | 0
2010-06-26 | 0 | 6 | 2010 | 0.17 | 0 | 0 | 0 | 0
2010-06-27 | 0 | 6 | 2010 | 0.17 | 0 | 0 | 0 | 0
2010-06-28 | 0 | 6 | 2010 | 0.17 | 0 | 0 | 0 | 0
2010-06-29 | 0 | 6 | 2010 | 0.17 | 0 | 0 | 0 | 0
2010-06-30 | 0 | 6 | 2010 | 0.17 | 0 | 0 | 0 | 0
2010-07-01 | 0 | 7 | 2010 | 0.16 | 0 | 0 | 0 | 0
2010-07-02 | 0 | 7 | 2010 | 0.16 | 0 | 0 | 0 | 0
2010-07-03 | 0 | 7 | 2010 | 0.16 | 0 | 0 | 0 | 0
2010-07-04 | 0 | 7 | 2010 | 0.16 | 0 | 0 | 0 | 0
2010-07-05 | 0 | 7 | 2010 | 0.16 | 0 | 0 | 0 | 0
2010-07-06 | 0 | 7 | 2010 | 0.16 | 0 | 0 | 0 | 0
2010-07-07 | 0 | 7 | 2010 | 0.16 | 0 | 0 | 0 | 0
2010-07-08 | 0 | 7 | 2010 | 0.16 | 0 | 0 | 0 | 0
2010-07-09 | 0 | 7 | 2010 | 0.16 | 0 | 0 | 0 | 0
2010-07-10 | 0 | 7 | 2010 | 0.16 | 0 | 0 | 0 | 0
2010-07-11 | 0 | 7 | 2010 | 0.16 | 0 | 0 | 0 | 0
2010-07-12 | 0 | 7 | 2010 | 0.16 | 0 | 0 | 0 | 0
2010-07-13 | 0 | 7 | 2010 | 0.16 | 0 | 0 | 0 | 0
2010-07-14 | 0 | 7 | 2010 | 0.16 | 0 | 0 | 0 | 0
2010-07-15 | 0 | 7 | 2010 | 0.16 | 0 | 0 | 0 | 0
2010-07-16 | 0 | 7 | 2010 | 0.16 | 0 | 0 | 0 | 0
2010-07-17 | 0 | 7 | 2010 | 0.16 | 0 | 0 | 0 | 0
2010-07-18 | 0 | 7 | 2010 | 0.16 | 0 | 0 | 0 | 0
2010-07-19 | 0 | 7 | 2010 | 0.16 | 0 | 0 | 0 | 0
2010-07-20 | 0 | 7 | 2010 | 0.16 | 0 | 0 | 0 | 0
2010-07-21 | 0 | 7 | 2010 | 0.16 | 0 | 0 | 0 | 0
2010-07-22 | 0 | 7 | 2010 | 0.16 | 0 | 0 | 0 | 0
2010-07-23 | 0 | 7 | 2010 | 0.16 | 0 | 0 | 0 | 0
2010-07-24 | 0 | 7 | 2010 | 0.16 | 0 | 0 | 0 | 0
2010-07-25 | 0 | 7 | 2010 | 0.16 | 0 | 0 | 0 | 0
2010-07-26 | 0 | 7 | 2010 | 0.16 | 0 | 0 | 0 | 0
2010-07-27 | 0 | 7 | 2010 | 0.16 | 0 | 0 | 0 | 0
2010-07-28 | 0 | 7 | 2010 | 0.16 | 0 | 0 | 0 | 0
2010-07-29 | 0 | 7 | 2010 | 0.16 | 0 | 0 | 0 | 0
2010-07-30 | 0 | 7 | 2010 | 0.16 | 0 | 0 | 0 | 0
2010-07-31 | 0 | 7 | 2010 | 0.16 | 0 | 0 | 0 | 0
2010-08-01 | 0 | 8 | 2010 | 0.15 | 0 | 0 | 0 | 0
2010-08-02 | 0 | 8 | 2010 | 0.15 | 0 | 0 | 0 | 0
2010-08-03 | 0 | 8 | 2010 | 0.15 | 0 | 0 | 0 | 0
2010-08-04 | 0 | 8 | 2010 | 0.15 | 0 | 0 | 0 | 0
2010-08-05 | 0 | 8 | 2010 | 0.15 | 0 | 0 | 0 | 0
2010-08-06 | 0 | 8 | 2010 | 0.15 | 0 | 0 | 0 | 0
2010-08-07 | 0 | 8 | 2010 | 0.15 | 0 | 0 | 0 | 0
2010-08-08 | 0 | 8 | 2010 | 0.15 | 0 | 0 | 0 | 0
2010-08-09 | 0 | 8 | 2010 | 0.15 | 0 | 0 | 0 | 0
2010-08-10 | 0 | 8 | 2010 | 0.15 | 0 | 0 | 0 | 0
2010-08-11 | 0 | 8 | 2010 | 0.15 | 0 | 0 | 0 | 0
2010-08-12 | 0 | 8 | 2010 | 0.15 | 0 | 0 | 0 | 0
2010-08-13 | 0 | 8 | 2010 | 0.15 | 0 | 0 | 0 | 0
2010-08-14 | 0 | 8 | 2010 | 0.15 | 0 | 0 | 0 | 0
2010-08-15 | 0 | 8 | 2010 | 0.15 | 0 | 0 | 0 | 0
2010-08-16 | 0 | 8 | 2010 | 0.15 | 0 | 0 | 0 | 0
2010-08-17 | 0 | 8 | 2010 | 0.15 | 0 | 0 | 0 | 0
2010-08-18 | 0 | 8 | 2010 | 0.15 | 0 | 0 | 0 | 0
2010-08-19 | 0 | 8 | 2010 | 0.15 | 0 | 0 | 0 | 0
2010-08-20 | 0 | 8 | 2010 | 0.15 | 0 | 0 | 0 | 0
2010-08-21 | 0 | 8 | 2010 | 0.15 | 0 | 0 | 0 | 0
2010-08-22 | 0 | 8 | 2010 | 0.15 | 0 | 0 | 0 | 0
2010-08-23 | 0 | 8 | 2010 | 0.15 | 0 | 0 | 0 | 0
2010-08-24 | 0 | 8 | 2010 | 0.15 | 0 | 0 | 0 | 0
2010-08-25 | 0 | 8 | 2010 | 0.15 | 0 | 0 | 0 | 0
2010-08-26 | 0 | 8 | 2010 | 0.15 | 0 | 0 | 0 | 0
2010-08-27 | 0 | 8 | 2010 | 0.15 | 0 | 0 | 0 | 0
2010-08-28 | 0 | 8 | 2010 | 0.15 | 0 | 0 | 0 | 0
2010-08-29 | 0 | 8 | 2010 | 0.15 | 0 | 0 | 0 | 0
2010-08-30 | 0 | 8 | 2010 | 0.15 | 0 | 0 | 0 | 0
2010-08-31 | 0 | 8 | 2010 | 0.15 | 0 | 0 | 0 | 0
2010-09-01 | 0 | 9 | 2010 | 0.13 | 0 | 0 | 0 | 0
2010-09-02 | 0 | 9 | 2010 | 0.13 | 0 | 0 | 0 | 0
2010-09-03 | 0 | 9 | 2010 | 0.13 | 0 | 0 | 0 | 0
2010-09-04 | 0 | 9 | 2010 | 0.13 | 0 | 0 | 0 | 0
2010-09-05 | 0 | 9 | 2010 | 0.13 | 0 | 0 | 0 | 0
2010-09-06 | 0 | 9 | 2010 | 0.13 | 0 | 0 | 0 | 0
2010-09-07 | 0 | 9 | 2010 | 0.13 | 0 | 0 | 0 | 0
2010-09-08 | 0.02 | 9 | 2010 | 0.13 | 0 | 0 | 0 | 0
2010-09-09 | 0 | 9 | 2010 | 0.13 | 0 | 0 | 0 | 0
2010-09-10 | 0 | 9 | 2010 | 0.13 | 0 | 0 | 0 | 0
2010-09-11 | 0 | 9 | 2010 | 0.13 | 0 | 0 | 0 | 0
2010-09-12 | 0 | 9 | 2010 | 0.13 | 0 | 0 | 0 | 0
2010-09-13 | 0 | 9 | 2010 | 0.13 | 0 | 0 | 0 | 0
2010-09-14 | 0 | 9 | 2010 | 0.13 | 0 | 0 | 0 | 0
2010-09-15 | 0 | 9 | 2010 | 0.13 | 0 | 0 | 0 | 0
2010-09-16 | 0 | 9 | 2010 | 0.13 | 0 | 0 | 0 | 0
2010-09-17 | 0 | 9 | 2010 | 0.13 | 0 | 0 | 0 | 0
2010-09-18 | 0 | 9 | 2010 | 0.13 | 0 | 0 | 0 | 0
2010-09-19 | 0 | 9 | 2010 | 0.13 | 0 | 0 | 0 | 0
2010-09-20 | 0 | 9 | 2010 | 0.13 | 0 | 0 | 0 | 0
2010-09-21 | 0 | 9 | 2010 | 0.13 | 0 | 0 | 0 | 0
2010-09-22 | 0 | 9 | 2010 | 0.13 | 0 | 0 | 0 | 0
2010-09-23 | 0 | 9 | 2010 | 0.13 | 0 | 0 | 0 | 0
2010-09-24 | 0 | 9 | 2010 | 0.13 | 0 | 0 | 0 | 0
2010-09-25 | 0 | 9 | 2010 | 0.13 | 0 | 0 | 0 | 0
2010-09-26 | 0 | 9 | 2010 | 0.13 | 0 | 0 | 0 | 0
2010-09-27 | 0 | 9 | 2010 | 0.13 | 0 | 0 | 0 | 0
2010-09-28 | 0 | 9 | 2010 | 0.13 | 0 | 0 | 0 | 0
2010-09-29 | 0 | 9 | 2010 | 0.13 | 0 | 0 | 0 | 0
2010-09-30 | 0 | 9 | 2010 | 0.13 | 0 | 0 | 0 | 0
2010-10-01 | 0 | 10 | 2010 | 0.09 | 0 | 0 | 0 | 0
2010-10-02 | 0 | 10 | 2010 | 0.09 | 0 | 0 | 0 | 0
2010-10-03 | 0.01 | 10 | 2010 | 0.09 | 0 | 0 | 0 | 0
2010-10-04 | 0 | 10 | 2010 | 0.09 | 0 | 0 | 0 | 0
2010-10-05 | 0 | 10 | 2010 | 0.09 | 0 | 0 | 0 | 0
2010-10-06 | 0 | 10 | 2010 | 0.09 | 0 | 0 | 0 | 0
2010-10-07 | 0 | 10 | 2010 | 0.09 | 0 | 0 | 0 | 0
2010-10-08 | 0 | 10 | 2010 | 0.09 | 0 | 0 | 0 | 0
2010-10-09 | 0 | 10 | 2010 | 0.09 | 0 | 0 | 0 | 0
2010-10-10 | 0 | 10 | 2010 | 0.09 | 0 | 0 | 0 | 0
2010-10-11 | 0 | 10 | 2010 | 0.09 | 0 | 0 | 0 | 0
2010-10-12 | 0 | 10 | 2010 | 0.09 | 0 | 0 | 0 | 0
2010-10-13 | 0 | 10 | 2010 | 0.09 | 0 | 0 | 0 | 0
2010-10-14 | 0 | 10 | 2010 | 0.09 | 0 | 0 | 0 | 0
2010-10-15 | 0 | 10 | 2010 | 0.09 | 0 | 0 | 0 | 0
2010-10-16 | 0 | 10 | 2010 | 0.09 | 0 | 0 | 0 | 0
2010-10-17 | 0.11 | 10 | 2010 | 0.09 | 0 | 0 | 0 | 0
2010-10-18 | 0 | 10 | 2010 | 0.09 | 0 | 0 | 0 | 0
2010-10-19 | 0 | 10 | 2010 | 0.09 | 0 | 0 | 0 | 0
2010-10-20 | 0 | 10 | 2010 | 0.09 | 0 | 0 | 0 | 0
2010-10-21 | 0 | 10 | 2010 | 0.09 | 0 | 0 | 0 | 0
2010-10-22 | 0.1 | 10 | 2010 | 0.09 | 0 | 0 | 0 | 0
2010-10-23 | 0.43 | 10 | 2010 | 0.09 | 0 | 0 | 0 | 0
2010-10-24 | 0.61 | 10 | 2010 | 0.09 | 0 | 0 | 0 | 0
2010-10-25 | 0 | 10 | 2010 | 0.09 | 0 | 0 | 0 | 0
2010-10-26 | 0 | 10 | 2010 | 0.09 | 0 | 0 | 0 | 0
2010-10-27 | 0 | 10 | 2010 | 0.09 | 0 | 0 | 0 | 0
2010-10-28 | 0 | 10 | 2010 | 0.09 | 0 | 0 | 0 | 0
2010-10-29 | 0.44 | 10 | 2010 | 0.09 | 0 | 0 | 0 | 0
2010-10-30 | 0.11 | 10 | 2010 | 0.09 | 0 | 0 | 0 | 0
2010-10-31 | 0 | 10 | 2010 | 0.09 | 0 | 0 | 0 | 0
2010-11-01 | 0 | 11 | 2010 | 0.06 | 0 | 0 | 0 | 0
2010-11-02 | 0 | 11 | 2010 | 0.06 | 0 | 0 | 0 | 0
2010-11-03 | 0 | 11 | 2010 | 0.06 | 0 | 0 | 0 | 0
2010-11-04 | 0 | 11 | 2010 | 0.06 | 0 | 0 | 0 | 0
2010-11-05 | 0 | 11 | 2010 | 0.06 | 0 | 0 | 0 | 0
2010-11-06 | 0 | 11 | 2010 | 0.06 | 0 | 0 | 0 | 0
2010-11-07 | 1.18 | 11 | 2010 | 0.06 | 0 | 0 | 0 | 0
2010-11-08 | 0 | 11 | 2010 | 0.06 | 0 | 0 | 0 | 0
2010-11-09 | 0.02 | 11 | 2010 | 0.06 | 0 | 0 | 0 | 0
2010-11-10 | 0.04 | 11 | 2010 | 0.06 | 0 | 0 | 0 | 0
2010-11-11 | 0 | 11 | 2010 | 0.06 | 0 | 0 | 0 | 0
2010-11-12 | 0 | 11 | 2010 | 0.06 | 0 | 0 | 0 | 0
2010-11-13 | 0 | 11 | 2010 | 0.06 | 0 | 0 | 0 | 0
2010-11-14 | 0 | 11 | 2010 | 0.06 | 0 | 0 | 0 | 0
2010-11-15 | 0 | 11 | 2010 | 0.06 | 0 | 0 | 0 | 0
2010-11-16 | 0 | 11 | 2010 | 0.06 | 0 | 0 | 0 | 0
2010-11-17 | 0 | 11 | 2010 | 0.06 | 0 | 0 | 0 | 0
2010-11-18 | 0 | 11 | 2010 | 0.06 | 0 | 0 | 0 | 0
2010-11-19 | 0.38 | 11 | 2010 | 0.06 | 0 | 0 | 0 | 0
2010-11-20 | 0.83 | 11 | 2010 | 0.06 | 0 | 0 | 0 | 0
2010-11-21 | 0.17 | 11 | 2010 | 0.06 | 0 | 0 | 0 | 0
2010-11-22 | 0.04 | 11 | 2010 | 0.06 | 0 | 0 | 0 | 0
2010-11-23 | 0.17 | 11 | 2010 | 0.06 | 0 | 0 | 0 | 0
2010-11-24 | 0 | 11 | 2010 | 0.06 | 0 | 0 | 0 | 0
2010-11-25 | 0 | 11 | 2010 | 0.06 | 0 | 0 | 0 | 0
2010-11-26 | 0 | 11 | 2010 | 0.06 | 0 | 0 | 0 | 0
2010-11-27 | 0.27 | 11 | 2010 | 0.06 | 0 | 0 | 0 | 0
2010-11-28 | 0 | 11 | 2010 | 0.06 | 0 | 0 | 0 | 0
2010-11-29 | 0 | 11 | 2010 | 0.06 | 0 | 0 | 0 | 0
2010-11-30 | 0 | 11 | 2010 | 0.06 | 0 | 0 | 0 | 0
2010-12-01 | 0 | 12 | 2010 | 0.04 | 0 | 0 | 0 | 0
2010-12-02 | 0.02 | 12 | 2010 | 0.04 | 0 | 0 | 0 | 0
2010-12-03 | 0 | 12 | 2010 | 0.04 | 0 | 0 | 0 | 0
2010-12-04 | 0.02 | 12 | 2010 | 0.04 | 0 | 0 | 0 | 0
2010-12-05 | 0.37 | 12 | 2010 | 0.04 | 0 | 0 | 0 | 0
2010-12-06 | 0.04 | 12 | 2010 | 0.04 | 0 | 0 | 0 | 0
2010-12-07 | 0 | 12 | 2010 | 0.04 | 0 | 0 | 0 | 0
2010-12-08 | 1.02 | 12 | 2010 | 0.04 | 0 | 0 | 0 | 0
2010-12-09 | 0.01 | 12 | 2010 | 0.04 | 0 | 0 | 0 | 0
2010-12-10 | 0.02 | 12 | 2010 | 0.04 | 0 | 0 | 0 | 0
2010-12-11 | 0 | 12 | 2010 | 0.04 | 0 | 0 | 0 | 0
2010-12-12 | 0 | 12 | 2010 | 0.04 | 0 | 0 | 0 | 0
2010-12-13 | 0 | 12 | 2010 | 0.04 | 0 | 0 | 0 | 0
2010-12-14 | 0.29 | 12 | 2010 | 0.04 | 0 | 0 | 0 | 0
2010-12-15 | 0 | 12 | 2010 | 0.04 | 0 | 0 | 0 | 0
2010-12-16 | 0.02 | 12 | 2010 | 0.04 | 0 | 0 | 0 | 0
2010-12-17 | 0.82 | 12 | 2010 | 0.04 | 0 | 0 | 0 | 0
2010-12-18 | 0.28 | 12 | 2010 | 0.04 | 0 | 0 | 0 | 0
2010-12-19 | 1.22 | 12 | 2010 | 0.04 | 0 | 0 | 0 | 0
2010-12-20 | 0.04 | 12 | 2010 | 0.04 | 0 | 0 | 0 | 0
2010-12-21 | 0.07 | 12 | 2010 | 0.04 | 0 | 0 | 0 | 0
2010-12-22 | 0.52 | 12 | 2010 | 0.04 | 0 | 0 | 0 | 0
2010-12-23 | 0 | 12 | 2010 | 0.04 | 0 | 0 | 0 | 0
2010-12-24 | 0 | 12 | 2010 | 0.04 | 0 | 0 | 0 | 0
2010-12-25 | 0.63 | 12 | 2010 | 0.04 | 0 | 0 | 0 | 0
2010-12-26 | 0.02 | 12 | 2010 | 0.04 | 0 | 0 | 0 | 0
2010-12-27 | 0 | 12 | 2010 | 0.04 | 0 | 0 | 0 | 0
2010-12-28 | 1.11 | 12 | 2010 | 0.04 | 0 | 0 | 0 | 0
2010-12-29 | 0.19 | 12 | 2010 | 0.04 | 0 | 0 | 0 | 0
2010-12-30 | 0 | 12 | 2010 | 0.04 | 0 | 0 | 0 | 0
2010-12-31 | 0 | 12 | 2010 | 0.04 | 0 | 0 | 0 | 0

## Calc_RWH_Int (hidden)
RUNOFF AND CISTERN CALCULATIONS FOR: |  |  | Integrated System | [13 empty] | Total | Captured | Overflow | % Captured |  | Used
ET Zone | Select Zone | [5 empty] | Cistern Volume (gal) |  | 0 | [6 empty] | Stormwater | 0 | 0 | 0 | #DIV/0! |  | 0
Tot Drainage Area (sf) | 0 | [5 empty] | System Capacity (gpd) |  | 0 | <--- Could be used to identify the design capacity of the treatment system, i.e. the maximum NP demand that could feasibily be supplied per day. | [5 empty] | Other Supplies | 0 | 0 | 0 | #DIV/0!
Avg. Runoff C | 0 | Daily Demand (gpd) | [13 empty] | Total | 0 | 0 | 0
Uses Irrigation? | No | seasonal, in table
Uses Cooling? | No | seasonal, in table
Uses Other Outdoor? | No | 0 | [62 empty] | Deleted to improve calc speed. Not needed here. |  | Added the below when moved this tab into this Calculator from SMO
Uses Indoor? | No | 0 | <--- Currently this is an average gpd vs the actual (i.e. weekday vs weekend) gpd
Prioritize Indoor? | Yes | [7 empty] | 0 | 0 | 0 | 0 | 0 | 0 | 0 |  | 0 | 0 | 0 | 0 | 0 | 0 | 0 | 0 | 0 |  |  | 0 | 0 |  | ETo Values (DWR 2005 - CIMIS) |  |  |  |  | TOTALS FOR 10-YEAR SIMULATION, BY MONTH | [23 empty] | Drawdown
|  | 0 | 0 | 0 |  |  | Indoor Supply If Prioritized |  | Non-Potable Demand | [6 empty] | Rainwater Harvesting Performance | [14 empty] | Zone 1 | Zone 2 | Zone 1 | Zone 2 |  | Month | Precipitation | Runoff |  | Evapotranspiration |  | Demand | [6 empty] | Total Performance (Total over 10-years) |  |  |  | Runoff (Average Annual) |  |  |  | Performance (Average Annual) |  |  | Month | Days in Month | Daily Demand (gal) | Cistern Volume (gal) | Days of Drawdown this Month (days) | Start Month | Days of Drawdown this Month (days) | [5 empty] | Daily Non-Rainwater Supply to Cistern
Date | Precipitation (in/day) | Runoff (gal/day) | Other Supplies (gal/day) | Total Water Collected (gal/day) | Month | Year | Condensate Supply (gal/day) | Gray/Black Supply (gal/day) | Irrigation Demand (gal/day) | Cooling Demand (gal/day) | Other Outdoor Demand (gal/day) | Indoor Demand (gal/day) | Total Demand (gal/day) | Adjusted RWH Demand (gal/day) | Max Daily Use (gal/day) | Water in Cistern at End of Day (gal) | Other Supply Captured (gal/day) | Stormwater Captured (gal/day) | Water Captured (gal/day) | Other Supply Used Today (gal/day) | Stormwater Used Today (gal/day) | Total Water Used (gal/day) | Other Supply Overflow (gal/day) | Stormwater Overflow (gal/day) | Overflow (gal/day) | Net Water (gal/day) | Cumulative Offset (MG) | Indoor Supply Used (gal/day) (MG) | Indoor Supply Diverted (gal/day) |  | (in/mo) | (In/mo) | (in/day) | (in/day) |  |  |  | Runoff (gal) | Runoff Collected (gal) | Reference ET (in) | Actual ET (in) | Irrigation (gal) | Cooling (gal) | Other Outdoor Demand (gal) | Indoor (gal) | Total Demand (gal) | Adjusted Demand (gal) | Max Daily Use (gal) | Water Captured (gal) | Water Used (gal) | Water in Cistern (gal) | Overflow (gal) | Runoff (gal) | Non-Stormwater Supply | Total Supply (gal) | Demand (gal) | Water Used (gal/month) | Stormwater Overflow (gal) |  |  |  |  | 0 |  |  |  | Month | Month | days/mo | Cooling Demand (gpd) | Condensate Supply (gpd) | Total Other Supplies (gpd)
2001-01-01 | 0 | 0 | 0 | 0 | 1 | 2001 | 0 | 0 | 0 | 0 | 0 | 0 | 0 | 0 | 0 | 0 | 0 | 0 | 0 | 0 | 0 | 0 | 0 | 0 | 0 | 0 | 0 | 0 | 0 | 1 | 0.93 | 1.24 | 0.03 | 0.04 | 1 | Jan | 36.56 | 0 | 0 | 0 | 0 | 0 | 0 | 0 | 0 | 0 | 0 | 0 | 0 | 0 | 0 | 0 | 0 | 0 | 0 | 0 | 0 | 0 | 0 | 0 | #N/A | #N/A | #N/A | #N/A |  |  | Jan | 1 | 31 | 0 | 0 | 0
2001-01-02 | 0 | 0 | 0 | 0 | 1 | 2001 | 0 | 0 | 0 | 0 | 0 | 0 | 0 | 0 | 0 | 0 | 0 | 0 | 0 | 0 | 0 | 0 | 0 | 0 | 0 | 0 | 0 | 0 | 0 | 2 | 1.4 | 1.68 | 0.05 | 0.06 | 2 | Feb | 43.79 | 0 | 0 | 0 | 0 | 0 | 0 | 0 | 0 | 0 | 0 | 0 | 0 | 0 | 0 | 0 | 0 | 0 | 0 | 0 | 0 | 0 | 0 | 1 | 31 | 0 | #N/A | #N/A |  |  | Feb | 2 | 28 | 0 | 0 | 0
2001-01-03 | 0 | 0 | 0 | 0 | 1 | 2001 | 0 | 0 | 0 | 0 | 0 | 0 | 0 | 0 | 0 | 0 | 0 | 0 | 0 | 0 | 0 | 0 | 0 | 0 | 0 | 0 | 0 | 0 | 0 | 3 | 2.48 | 3.1 | 0.08 | 0.1 | 3 | Mar | 25.68 | 0 | 0 | 0 | 0 | 0 | 0 | 0 | 0 | 0 | 0 | 0 | 0 | 0 | 0 | 0 | 0 | 0 | 0 | 0 | 0 | 0 | 0 | 2 | 28 | 0 | #N/A | #N/A |  |  | Mar | 3 | 31 | 0 | 0 | 0
2001-01-04 | 0 | 0 | 0 | 0 | 1 | 2001 | 0 | 0 | 0 | 0 | 0 | 0 | 0 | 0 | 0 | 0 | 0 | 0 | 0 | 0 | 0 | 0 | 0 | 0 | 0 | 0 | 0 | 0 | 0 | 4 | 3.3 | 3.9 | 0.11 | 0.13 | 4 | Apr | 14.36 | 0 | 0 | 0 | 0 | 0 | 0 | 0 | 0 | 0 | 0 | 0 | 0 | 0 | 0 | 0 | 0 | 0 | 0 | 0 | 0 | 0 | 0 | 3 | 31 | 0 | #N/A | #N/A |  |  | Apr | 4 | 30 | 0 | 0 | 0
2001-01-05 | 0 | 0 | 0 | 0 | 1 | 2001 | 0 | 0 | 0 | 0 | 0 | 0 | 0 | 0 | 0 | 0 | 0 | 0 | 0 | 0 | 0 | 0 | 0 | 0 | 0 | 0 | 0 | 0 | 0 | 5 | 4.03 | 4.65 | 0.13 | 0.15 | 5 | May | 4.9 | 0 | 0 | 0 | 0 | 0 | 0 | 0 | 0 | 0 | 0 | 0 | 0 | 0 | 0 | 0 | 0 | 0 | 0 | 0 | 0 | 0 | 0 | 4 | 30 | 0 | #N/A | #N/A |  |  | May | 5 | 31 | 0 | 0 | 0
2001-01-06 | 0 | 0 | 0 | 0 | 1 | 2001 | 0 | 0 | 0 | 0 | 0 | 0 | 0 | 0 | 0 | 0 | 0 | 0 | 0 | 0 | 0 | 0 | 0 | 0 | 0 | 0 | 0 | 0 | 0 | 6 | 4.5 | 5.1 | 0.15 | 0.17 | 6 | Jun | 1.19 | 0 | 0 | 0 | 0 | 0 | 0 | 0 | 0 | 0 | 0 | 0 | 0 | 0 | 0 | 0 | 0 | 0 | 0 | 0 | 0 | 0 | 0 | 5 | 31 | 0 | #N/A | #N/A |  |  | Jun | 6 | 30 | 0 | 0 | 0
2001-01-07 | 0 | 0 | 0 | 0 | 1 | 2001 | 0 | 0 | 0 | 0 | 0 | 0 | 0 | 0 | 0 | 0 | 0 | 0 | 0 | 0 | 0 | 0 | 0 | 0 | 0 | 0 | 0 | 0 | 0 | 7 | 4.65 | 4.96 | 0.15 | 0.16 | 7 | Jul | 0.05 | 0 | 0 | 0 | 0 | 0 | 0 | 0 | 0 | 0 | 0 | 0 | 0 | 0 | 0 | 0 | 0 | 0 | 0 | 0 | 0 | 0 | 0 | 6 | 30 | 0 | #N/A | #N/A |  |  | Jul | 7 | 31 | 0 | 0 | 0
2001-01-08 | 0.56 | 0 | 0 | 0 | 1 | 2001 | 0 | 0 | 0 | 0 | 0 | 0 | 0 | 0 | 0 | 0 | 0 | 0 | 0 | 0 | 0 | 0 | 0 | 0 | 0 | 0 | 0 | 0 | 0 | 8 | 4.03 | 4.65 | 0.13 | 0.15 | 8 | Aug | 0.13 | 0 | 0 | 0 | 0 | 0 | 0 | 0 | 0 | 0 | 0 | 0 | 0 | 0 | 0 | 0 | 0 | 0 | 0 | 0 | 0 | 0 | 0 | 7 | 31 | 0 | #N/A | #N/A |  |  | Aug | 8 | 31 | 0 | 0 | 0
2001-01-09 | 0.09 | 0 | 0 | 0 | 1 | 2001 | 0 | 0 | 0 | 0 | 0 | 0 | 0 | 0 | 0 | 0 | 0 | 0 | 0 | 0 | 0 | 0 | 0 | 0 | 0 | 0 | 0 | 0 | 0 | 9 | 3.3 | 3.9 | 0.11 | 0.13 | 9 | Sep | 0.62 | 0 | 0 | 0 | 0 | 0 | 0 | 0 | 0 | 0 | 0 | 0 | 0 | 0 | 0 | 0 | 0 | 0 | 0 | 0 | 0 | 0 | 0 | 8 | 31 | 0 | #N/A | #N/A |  |  | Sep | 9 | 30 | 0 | 0 | 0
2001-01-10 | 0.75 | 0 | 0 | 0 | 1 | 2001 | 0 | 0 | 0 | 0 | 0 | 0 | 0 | 0 | 0 | 0 | 0 | 0 | 0 | 0 | 0 | 0 | 0 | 0 | 0 | 0 | 0 | 0 | 0 | 10 | 2.48 | 2.79 | 0.08 | 0.09 | 10 | Oct | 11.53 | 0 | 0 | 0 | 0 | 0 | 0 | 0 | 0 | 0 | 0 | 0 | 0 | 0 | 0 | 0 | 0 | 0 | 0 | 0 | 0 | 0 | 0 | 9 | 30 | 0 | #N/A | #N/A |  |  | Oct | 10 | 31 | 0 | 0 | 0
2001-01-11 | 0.84 | 0 | 0 | 0 | 1 | 2001 | 0 | 0 | 0 | 0 | 0 | 0 | 0 | 0 | 0 | 0 | 0 | 0 | 0 | 0 | 0 | 0 | 0 | 0 | 0 | 0 | 0 | 0 | 0 | 11 | 1.2 | 1.8 | 0.04 | 0.06 | 11 | Nov | 23.54 | 0 | 0 | 0 | 0 | 0 | 0 | 0 | 0 | 0 | 0 | 0 | 0 | 0 | 0 | 0 | 0 | 0 | 0 | 0 | 0 | 0 | 0 | 10 | 31 | 0 | #N/A | #N/A |  |  | Nov | 11 | 30 | 0 | 0 | 0
2001-01-12 | 0.01 | 0 | 0 | 0 | 1 | 2001 | 0 | 0 | 0 | 0 | 0 | 0 | 0 | 0 | 0 | 0 | 0 | 0 | 0 | 0 | 0 | 0 | 0 | 0 | 0 | 0 | 0 | 0 | 0 | 12 | 0.62 | 1.24 | 0.02 | 0.04 | 12 | Dec | 70.38 | 0 | 0 | 0 | 0 | 0 | 0 | 0 | 0 | 0 | 0 | 0 | 0 | 0 | 0 | 0 | 0 | 0 | 0 | 0 | 0 | 0 | 0 | 11 | 30 | 0 | #N/A | #N/A |  |  | Dec | 12 | 31 | 0 | 0 | 0
2001-01-13 | 0 | 0 | 0 | 0 | 1 | 2001 | 0 | 0 | 0 | 0 | 0 | 0 | 0 | 0 | 0 | 0 | 0 | 0 | 0 | 0 | 0 | 0 | 0 | 0 | 0 | 0 | 0 | 0 | 0 | Total | 32.9 | 39 |  |  |  | Total | 232.73 | 0 | 0 | 0 | 0 | 0 | 0 | 0 | 0 | 0 | 0 | 0 | 0 | 0 | 0 | 0 | 0 | 0 | 0 | 0 | 0 | 0 | 0 | 12 | 31 | 0 | #N/A | #N/A |  |  |  |  | 365 |  |  | 0
2001-01-14 | 0 | 0 | 0 | 0 | 1 | 2001 | 0 | 0 | 0 | 0 | 0 | 0 | 0 | 0 | 0 | 0 | 0 | 0 | 0 | 0 | 0 | 0 | 0 | 0 | 0 | 0 | 0 | 0 | 0 | [30 empty] | 1 | 31 | 0 | #N/A | #N/A
2001-01-15 | 0 | 0 | 0 | 0 | 1 | 2001 | 0 | 0 | 0 | 0 | 0 | 0 | 0 | 0 | 0 | 0 | 0 | 0 | 0 | 0 | 0 | 0 | 0 | 0 | 0 | 0 | 0 | 0 | 0 | [30 empty] | 2 | 28 | 0 | #N/A | #N/A
2001-01-16 | 0 | 0 | 0 | 0 | 1 | 2001 | 0 | 0 | 0 | 0 | 0 | 0 | 0 | 0 | 0 | 0 | 0 | 0 | 0 | 0 | 0 | 0 | 0 | 0 | 0 | 0 | 0 | 0 | 0 | [6 empty] | TOTALS FOR 10-YEAR SIMULATION, BY YEAR | [23 empty] | 3 | 31 | 0 | #N/A | #N/A
2001-01-17 | 0 | 0 | 0 | 0 | 1 | 2001 | 0 | 0 | 0 | 0 | 0 | 0 | 0 | 0 | 0 | 0 | 0 | 0 | 0 | 0 | 0 | 0 | 0 | 0 | 0 | 0 | 0 | 0 | 0 | [6 empty] | Year | Precipitation | Runoff |  | Evapotranspiration |  | Demand | [6 empty] | Performance |  |  |  | Avg. Annual Runoff Captured and Reused % | Avg. Annual Demand Met by RWH % | [5 empty] | 4 | 30 | 0 | #N/A | #N/A
2001-01-18 | 0 | 0 | 0 | 0 | 1 | 2001 | 0 | 0 | 0 | 0 | 0 | 0 | 0 | 0 | 0 | 0 | 0 | 0 | 0 | 0 | 0 | 0 | 0 | 0 | 0 | 0 | 0 | 0 | 0 | [8 empty] | Runoff (gal) | Runoff Collected (gal) | Reference ET (in) | Actual ET (in) | Irrigation (gal) | Cooling (gal) | Other Outdoor Demand (gal) | Indoor (gal) | Total Demand (gal) | Adjusted Demand (gal) | Max Daily Use (gal) | Water Captured (gal) | Water Used (gal) | Water in Cistern (gal) | Overflow (gal) | [7 empty] | 5 | 31 | 0 | #N/A | #N/A
2001-01-19 | 0 | 0 | 0 | 0 | 1 | 2001 | 0 | 0 | 0 | 0 | 0 | 0 | 0 | 0 | 0 | 0 | 0 | 0 | 0 | 0 | 0 | 0 | 0 | 0 | 0 | 0 | 0 | 0 | 0 | [6 empty] | 2001 | 31.75 | 0 | 0 | 0 | 0 | 0 | 0 | 0 | 0 | 0 | 0 | 0 | 0 | 0 | 0 | 0 | #DIV/0! | #DIV/0! | [5 empty] | 6 | 30 | 0 | #N/A | #N/A
2001-01-20 | 0 | 0 | 0 | 0 | 1 | 2001 | 0 | 0 | 0 | 0 | 0 | 0 | 0 | 0 | 0 | 0 | 0 | 0 | 0 | 0 | 0 | 0 | 0 | 0 | 0 | 0 | 0 | 0 | 0 | [6 empty] | 2002 | 22.46 | 0 | 0 | 0 | 0 | 0 | 0 | 0 | 0 | 0 | 0 | 0 | 0 | 0 | 0 | 0 | #DIV/0! | #DIV/0! | [5 empty] | 7 | 31 | 0 | #N/A | #N/A
2001-01-21 | 0 | 0 | 0 | 0 | 1 | 2001 | 0 | 0 | 0 | 0 | 0 | 0 | 0 | 0 | 0 | 0 | 0 | 0 | 0 | 0 | 0 | 0 | 0 | 0 | 0 | 0 | 0 | 0 | 0 | [6 empty] | 2003 | 14.32 | 0 | 0 | 0 | 0 | 0 | 0 | 0 | 0 | 0 | 0 | 0 | 0 | 0 | 0 | 0 | #DIV/0! | #DIV/0! | [5 empty] | 8 | 31 | 0 | #N/A | #N/A
2001-01-22 | 0 | 0 | 0 | 0 | 1 | 2001 | 0 | 0 | 0 | 0 | 0 | 0 | 0 | 0 | 0 | 0 | 0 | 0 | 0 | 0 | 0 | 0 | 0 | 0 | 0 | 0 | 0 | 0 | 0 | [6 empty] | 2004 | 23.19 | 0 | 0 | 0 | 0 | 0 | 0 | 0 | 0 | 0 | 0 | 0 | 0 | 0 | 0 | 0 | #DIV/0! | #DIV/0! | [5 empty] | 9 | 30 | 0 | #N/A | #N/A
2001-01-23 | 0.45 | 0 | 0 | 0 | 1 | 2001 | 0 | 0 | 0 | 0 | 0 | 0 | 0 | 0 | 0 | 0 | 0 | 0 | 0 | 0 | 0 | 0 | 0 | 0 | 0 | 0 | 0 | 0 | 0 | [6 empty] | 2005 | 32.32 | 0 | 0 | 0 | 0 | 0 | 0 | 0 | 0 | 0 | 0 | 0 | 0 | 0 | 0 | 0 | #DIV/0! | #DIV/0! | [5 empty] | 10 | 31 | 0 | #N/A | #N/A
2001-01-24 | 0.18 | 0 | 0 | 0 | 1 | 2001 | 0 | 0 | 0 | 0 | 0 | 0 | 0 | 0 | 0 | 0 | 0 | 0 | 0 | 0 | 0 | 0 | 0 | 0 | 0 | 0 | 0 | 0 | 0 | [6 empty] | 2006 | 29.49 | 0 | 0 | 0 | 0 | 0 | 0 | 0 | 0 | 0 | 0 | 0 | 0 | 0 | 0 | 0 | #DIV/0! | #DIV/0! | [5 empty] | 11 | 30 | 0 | #N/A | #N/A
2001-01-25 | 0.7 | 0 | 0 | 0 | 1 | 2001 | 0 | 0 | 0 | 0 | 0 | 0 | 0 | 0 | 0 | 0 | 0 | 0 | 0 | 0 | 0 | 0 | 0 | 0 | 0 | 0 | 0 | 0 | 0 | [6 empty] | 2007 | 14.13 | 0 | 0 | 0 | 0 | 0 | 0 | 0 | 0 | 0 | 0 | 0 | 0 | 0 | 0 | 0 | #DIV/0! | #DIV/0! | [5 empty] | 12 | 31 | 0 | #N/A | #N/A
2001-01-26 | 0.04 | 0 | 0 | 0 | 1 | 2001 | 0 | 0 | 0 | 0 | 0 | 0 | 0 | 0 | 0 | 0 | 0 | 0 | 0 | 0 | 0 | 0 | 0 | 0 | 0 | 0 | 0 | 0 | 0 | [6 empty] | 2008 | 16.72 | 0 | 0 | 0 | 0 | 0 | 0 | 0 | 0 | 0 | 0 | 0 | 0 | 0 | 0 | 0 | #DIV/0! | #DIV/0! | [5 empty] | 1 | 31 | 0 | #N/A | #N/A
2001-01-27 | 0 | 0 | 0 | 0 | 1 | 2001 | 0 | 0 | 0 | 0 | 0 | 0 | 0 | 0 | 0 | 0 | 0 | 0 | 0 | 0 | 0 | 0 | 0 | 0 | 0 | 0 | 0 | 0 | 0 | [6 empty] | 2009 | 19.23 | 0 | 0 | 0 | 0 | 0 | 0 | 0 | 0 | 0 | 0 | 0 | 0 | 0 | 0 | 0 | #DIV/0! | #DIV/0! | [5 empty] | 2 | 28 | 0 | #N/A | #N/A
2001-01-28 | 0 | 0 | 0 | 0 | 1 | 2001 | 0 | 0 | 0 | 0 | 0 | 0 | 0 | 0 | 0 | 0 | 0 | 0 | 0 | 0 | 0 | 0 | 0 | 0 | 0 | 0 | 0 | 0 | 0 | [6 empty] | 2010 | 29.12 | 0 | 0 | 0 | 0 | 0 | 0 | 0 | 0 | 0 | 0 | 0 | 0 | 0 | 0 | 0 | #DIV/0! | #DIV/0! | [5 empty] | 3 | 31 | 0 | #N/A | #N/A
2001-01-29 | 0.14 | 0 | 0 | 0 | 1 | 2001 | 0 | 0 | 0 | 0 | 0 | 0 | 0 | 0 | 0 | 0 | 0 | 0 | 0 | 0 | 0 | 0 | 0 | 0 | 0 | 0 | 0 | 0 | 0 | [6 empty] | Total | 232.73 | 0 | 0 | 0 | 0 | 0 | 0 | 0 | 0 | 0 | 0 | 0 | 0 | 0 | 0 | 0 | #DIV/0! | #DIV/0! | [8 empty] | Drawdown (days) = | #N/A
2001-01-30 | 0 | 0 | 0 | 0 | 1 | 2001 | 0 | 0 | 0 | 0 | 0 | 0 | 0 | 0 | 0 | 0 | 0 | 0 | 0 | 0 | 0 | 0 | 0 | 0 | 0 | 0 | 0 | 0 | 0
2001-01-31 | 0 | 0 | 0 | 0 | 1 | 2001 | 0 | 0 | 0 | 0 | 0 | 0 | 0 | 0 | 0 | 0 | 0 | 0 | 0 | 0 | 0 | 0 | 0 | 0 | 0 | 0 | 0 | 0 | 0
2001-02-01 | 0 | 0 | 0 | 0 | 2 | 2001 | 0 | 0 | 0 | 0 | 0 | 0 | 0 | 0 | 0 | 0 | 0 | 0 | 0 | 0 | 0 | 0 | 0 | 0 | 0 | 0 | 0 | 0 | 0
2001-02-02 | 0 | 0 | 0 | 0 | 2 | 2001 | 0 | 0 | 0 | 0 | 0 | 0 | 0 | 0 | 0 | 0 | 0 | 0 | 0 | 0 | 0 | 0 | 0 | 0 | 0 | 0 | 0 | 0 | 0
2001-02-03 | 0 | 0 | 0 | 0 | 2 | 2001 | 0 | 0 | 0 | 0 | 0 | 0 | 0 | 0 | 0 | 0 | 0 | 0 | 0 | 0 | 0 | 0 | 0 | 0 | 0 | 0 | 0 | 0 | 0
2001-02-04 | 0 | 0 | 0 | 0 | 2 | 2001 | 0 | 0 | 0 | 0 | 0 | 0 | 0 | 0 | 0 | 0 | 0 | 0 | 0 | 0 | 0 | 0 | 0 | 0 | 0 | 0 | 0 | 0 | 0
2001-02-05 | 0 | 0 | 0 | 0 | 2 | 2001 | 0 | 0 | 0 | 0 | 0 | 0 | 0 | 0 | 0 | 0 | 0 | 0 | 0 | 0 | 0 | 0 | 0 | 0 | 0 | 0 | 0 | 0 | 0
2001-02-06 | 0.04 | 0 | 0 | 0 | 2 | 2001 | 0 | 0 | 0 | 0 | 0 | 0 | 0 | 0 | 0 | 0 | 0 | 0 | 0 | 0 | 0 | 0 | 0 | 0 | 0 | 0 | 0 | 0 | 0
2001-02-07 | 0 | 0 | 0 | 0 | 2 | 2001 | 0 | 0 | 0 | 0 | 0 | 0 | 0 | 0 | 0 | 0 | 0 | 0 | 0 | 0 | 0 | 0 | 0 | 0 | 0 | 0 | 0 | 0 | 0
2001-02-08 | 0 | 0 | 0 | 0 | 2 | 2001 | 0 | 0 | 0 | 0 | 0 | 0 | 0 | 0 | 0 | 0 | 0 | 0 | 0 | 0 | 0 | 0 | 0 | 0 | 0 | 0 | 0 | 0 | 0
2001-02-09 | 1.13 | 0 | 0 | 0 | 2 | 2001 | 0 | 0 | 0 | 0 | 0 | 0 | 0 | 0 | 0 | 0 | 0 | 0 | 0 | 0 | 0 | 0 | 0 | 0 | 0 | 0 | 0 | 0 | 0
2001-02-10 | 0.96 | 0 | 0 | 0 | 2 | 2001 | 0 | 0 | 0 | 0 | 0 | 0 | 0 | 0 | 0 | 0 | 0 | 0 | 0 | 0 | 0 | 0 | 0 | 0 | 0 | 0 | 0 | 0 | 0
2001-02-11 | 0.76 | 0 | 0 | 0 | 2 | 2001 | 0 | 0 | 0 | 0 | 0 | 0 | 0 | 0 | 0 | 0 | 0 | 0 | 0 | 0 | 0 | 0 | 0 | 0 | 0 | 0 | 0 | 0 | 0
2001-02-12 | 0.63 | 0 | 0 | 0 | 2 | 2001 | 0 | 0 | 0 | 0 | 0 | 0 | 0 | 0 | 0 | 0 | 0 | 0 | 0 | 0 | 0 | 0 | 0 | 0 | 0 | 0 | 0 | 0 | 0
2001-02-13 | 0 | 0 | 0 | 0 | 2 | 2001 | 0 | 0 | 0 | 0 | 0 | 0 | 0 | 0 | 0 | 0 | 0 | 0 | 0 | 0 | 0 | 0 | 0 | 0 | 0 | 0 | 0 | 0 | 0
2001-02-14 | 0 | 0 | 0 | 0 | 2 | 2001 | 0 | 0 | 0 | 0 | 0 | 0 | 0 | 0 | 0 | 0 | 0 | 0 | 0 | 0 | 0 | 0 | 0 | 0 | 0 | 0 | 0 | 0 | 0
2001-02-15 | 0 | 0 | 0 | 0 | 2 | 2001 | 0 | 0 | 0 | 0 | 0 | 0 | 0 | 0 | 0 | 0 | 0 | 0 | 0 | 0 | 0 | 0 | 0 | 0 | 0 | 0 | 0 | 0 | 0
2001-02-16 | 0 | 0 | 0 | 0 | 2 | 2001 | 0 | 0 | 0 | 0 | 0 | 0 | 0 | 0 | 0 | 0 | 0 | 0 | 0 | 0 | 0 | 0 | 0 | 0 | 0 | 0 | 0 | 0 | 0
2001-02-17 | 0.65 | 0 | 0 | 0 | 2 | 2001 | 0 | 0 | 0 | 0 | 0 | 0 | 0 | 0 | 0 | 0 | 0 | 0 | 0 | 0 | 0 | 0 | 0 | 0 | 0 | 0 | 0 | 0 | 0
2001-02-18 | 0.15 | 0 | 0 | 0 | 2 | 2001 | 0 | 0 | 0 | 0 | 0 | 0 | 0 | 0 | 0 | 0 | 0 | 0 | 0 | 0 | 0 | 0 | 0 | 0 | 0 | 0 | 0 | 0 | 0
2001-02-19 | 0.65 | 0 | 0 | 0 | 2 | 2001 | 0 | 0 | 0 | 0 | 0 | 0 | 0 | 0 | 0 | 0 | 0 | 0 | 0 | 0 | 0 | 0 | 0 | 0 | 0 | 0 | 0 | 0 | 0
2001-02-20 | 0.41 | 0 | 0 | 0 | 2 | 2001 | 0 | 0 | 0 | 0 | 0 | 0 | 0 | 0 | 0 | 0 | 0 | 0 | 0 | 0 | 0 | 0 | 0 | 0 | 0 | 0 | 0 | 0 | 0
2001-02-21 | 0.18 | 0 | 0 | 0 | 2 | 2001 | 0 | 0 | 0 | 0 | 0 | 0 | 0 | 0 | 0 | 0 | 0 | 0 | 0 | 0 | 0 | 0 | 0 | 0 | 0 | 0 | 0 | 0 | 0
2001-02-22 | 0.79 | 0 | 0 | 0 | 2 | 2001 | 0 | 0 | 0 | 0 | 0 | 0 | 0 | 0 | 0 | 0 | 0 | 0 | 0 | 0 | 0 | 0 | 0 | 0 | 0 | 0 | 0 | 0 | 0
2001-02-23 | 0.1 | 0 | 0 | 0 | 2 | 2001 | 0 | 0 | 0 | 0 | 0 | 0 | 0 | 0 | 0 | 0 | 0 | 0 | 0 | 0 | 0 | 0 | 0 | 0 | 0 | 0 | 0 | 0 | 0
2001-02-24 | 0.93 | 0 | 0 | 0 | 2 | 2001 | 0 | 0 | 0 | 0 | 0 | 0 | 0 | 0 | 0 | 0 | 0 | 0 | 0 | 0 | 0 | 0 | 0 | 0 | 0 | 0 | 0 | 0 | 0
2001-02-25 | 0.35 | 0 | 0 | 0 | 2 | 2001 | 0 | 0 | 0 | 0 | 0 | 0 | 0 | 0 | 0 | 0 | 0 | 0 | 0 | 0 | 0 | 0 | 0 | 0 | 0 | 0 | 0 | 0 | 0
2001-02-26 | 0 | 0 | 0 | 0 | 2 | 2001 | 0 | 0 | 0 | 0 | 0 | 0 | 0 | 0 | 0 | 0 | 0 | 0 | 0 | 0 | 0 | 0 | 0 | 0 | 0 | 0 | 0 | 0 | 0
2001-02-27 | 0 | 0 | 0 | 0 | 2 | 2001 | 0 | 0 | 0 | 0 | 0 | 0 | 0 | 0 | 0 | 0 | 0 | 0 | 0 | 0 | 0 | 0 | 0 | 0 | 0 | 0 | 0 | 0 | 0
2001-02-28 | 0 | 0 | 0 | 0 | 2 | 2001 | 0 | 0 | 0 | 0 | 0 | 0 | 0 | 0 | 0 | 0 | 0 | 0 | 0 | 0 | 0 | 0 | 0 | 0 | 0 | 0 | 0 | 0 | 0
2001-03-01 | 0.06 | 0 | 0 | 0 | 3 | 2001 | 0 | 0 | 0 | 0 | 0 | 0 | 0 | 0 | 0 | 0 | 0 | 0 | 0 | 0 | 0 | 0 | 0 | 0 | 0 | 0 | 0 | 0 | 0
2001-03-02 | 0.2 | 0 | 0 | 0 | 3 | 2001 | 0 | 0 | 0 | 0 | 0 | 0 | 0 | 0 | 0 | 0 | 0 | 0 | 0 | 0 | 0 | 0 | 0 | 0 | 0 | 0 | 0 | 0 | 0
2001-03-03 | 0.23 | 0 | 0 | 0 | 3 | 2001 | 0 | 0 | 0 | 0 | 0 | 0 | 0 | 0 | 0 | 0 | 0 | 0 | 0 | 0 | 0 | 0 | 0 | 0 | 0 | 0 | 0 | 0 | 0
2001-03-04 | 0.85 | 0 | 0 | 0 | 3 | 2001 | 0 | 0 | 0 | 0 | 0 | 0 | 0 | 0 | 0 | 0 | 0 | 0 | 0 | 0 | 0 | 0 | 0 | 0 | 0 | 0 | 0 | 0 | 0
2001-03-05 | 0.12 | 0 | 0 | 0 | 3 | 2001 | 0 | 0 | 0 | 0 | 0 | 0 | 0 | 0 | 0 | 0 | 0 | 0 | 0 | 0 | 0 | 0 | 0 | 0 | 0 | 0 | 0 | 0 | 0
2001-03-06 | 0.01 | 0 | 0 | 0 | 3 | 2001 | 0 | 0 | 0 | 0 | 0 | 0 | 0 | 0 | 0 | 0 | 0 | 0 | 0 | 0 | 0 | 0 | 0 | 0 | 0 | 0 | 0 | 0 | 0
2001-03-07 | 0 | 0 | 0 | 0 | 3 | 2001 | 0 | 0 | 0 | 0 | 0 | 0 | 0 | 0 | 0 | 0 | 0 | 0 | 0 | 0 | 0 | 0 | 0 | 0 | 0 | 0 | 0 | 0 | 0
2001-03-08 | 0 | 0 | 0 | 0 | 3 | 2001 | 0 | 0 | 0 | 0 | 0 | 0 | 0 | 0 | 0 | 0 | 0 | 0 | 0 | 0 | 0 | 0 | 0 | 0 | 0 | 0 | 0 | 0 | 0
2001-03-09 | 0 | 0 | 0 | 0 | 3 | 2001 | 0 | 0 | 0 | 0 | 0 | 0 | 0 | 0 | 0 | 0 | 0 | 0 | 0 | 0 | 0 | 0 | 0 | 0 | 0 | 0 | 0 | 0 | 0
2001-03-10 | 0 | 0 | 0 | 0 | 3 | 2001 | 0 | 0 | 0 | 0 | 0 | 0 | 0 | 0 | 0 | 0 | 0 | 0 | 0 | 0 | 0 | 0 | 0 | 0 | 0 | 0 | 0 | 0 | 0
2001-03-11 | 0 | 0 | 0 | 0 | 3 | 2001 | 0 | 0 | 0 | 0 | 0 | 0 | 0 | 0 | 0 | 0 | 0 | 0 | 0 | 0 | 0 | 0 | 0 | 0 | 0 | 0 | 0 | 0 | 0
2001-03-12 | 0 | 0 | 0 | 0 | 3 | 2001 | 0 | 0 | 0 | 0 | 0 | 0 | 0 | 0 | 0 | 0 | 0 | 0 | 0 | 0 | 0 | 0 | 0 | 0 | 0 | 0 | 0 | 0 | 0
2001-03-13 | 0 | 0 | 0 | 0 | 3 | 2001 | 0 | 0 | 0 | 0 | 0 | 0 | 0 | 0 | 0 | 0 | 0 | 0 | 0 | 0 | 0 | 0 | 0 | 0 | 0 | 0 | 0 | 0 | 0
2001-03-14 | 0 | 0 | 0 | 0 | 3 | 2001 | 0 | 0 | 0 | 0 | 0 | 0 | 0 | 0 | 0 | 0 | 0 | 0 | 0 | 0 | 0 | 0 | 0 | 0 | 0 | 0 | 0 | 0 | 0
2001-03-15 | 0 | 0 | 0 | 0 | 3 | 2001 | 0 | 0 | 0 | 0 | 0 | 0 | 0 | 0 | 0 | 0 | 0 | 0 | 0 | 0 | 0 | 0 | 0 | 0 | 0 | 0 | 0 | 0 | 0
2001-03-16 | 0 | 0 | 0 | 0 | 3 | 2001 | 0 | 0 | 0 | 0 | 0 | 0 | 0 | 0 | 0 | 0 | 0 | 0 | 0 | 0 | 0 | 0 | 0 | 0 | 0 | 0 | 0 | 0 | 0
2001-03-17 | 0 | 0 | 0 | 0 | 3 | 2001 | 0 | 0 | 0 | 0 | 0 | 0 | 0 | 0 | 0 | 0 | 0 | 0 | 0 | 0 | 0 | 0 | 0 | 0 | 0 | 0 | 0 | 0 | 0
2001-03-18 | 0 | 0 | 0 | 0 | 3 | 2001 | 0 | 0 | 0 | 0 | 0 | 0 | 0 | 0 | 0 | 0 | 0 | 0 | 0 | 0 | 0 | 0 | 0 | 0 | 0 | 0 | 0 | 0 | 0
2001-03-19 | 0 | 0 | 0 | 0 | 3 | 2001 | 0 | 0 | 0 | 0 | 0 | 0 | 0 | 0 | 0 | 0 | 0 | 0 | 0 | 0 | 0 | 0 | 0 | 0 | 0 | 0 | 0 | 0 | 0
2001-03-20 | 0 | 0 | 0 | 0 | 3 | 2001 | 0 | 0 | 0 | 0 | 0 | 0 | 0 | 0 | 0 | 0 | 0 | 0 | 0 | 0 | 0 | 0 | 0 | 0 | 0 | 0 | 0 | 0 | 0
2001-03-21 | 0 | 0 | 0 | 0 | 3 | 2001 | 0 | 0 | 0 | 0 | 0 | 0 | 0 | 0 | 0 | 0 | 0 | 0 | 0 | 0 | 0 | 0 | 0 | 0 | 0 | 0 | 0 | 0 | 0
2001-03-22 | 0 | 0 | 0 | 0 | 3 | 2001 | 0 | 0 | 0 | 0 | 0 | 0 | 0 | 0 | 0 | 0 | 0 | 0 | 0 | 0 | 0 | 0 | 0 | 0 | 0 | 0 | 0 | 0 | 0
2001-03-23 | 0 | 0 | 0 | 0 | 3 | 2001 | 0 | 0 | 0 | 0 | 0 | 0 | 0 | 0 | 0 | 0 | 0 | 0 | 0 | 0 | 0 | 0 | 0 | 0 | 0 | 0 | 0 | 0 | 0
2001-03-24 | 0.06 | 0 | 0 | 0 | 3 | 2001 | 0 | 0 | 0 | 0 | 0 | 0 | 0 | 0 | 0 | 0 | 0 | 0 | 0 | 0 | 0 | 0 | 0 | 0 | 0 | 0 | 0 | 0 | 0
2001-03-25 | 0.05 | 0 | 0 | 0 | 3 | 2001 | 0 | 0 | 0 | 0 | 0 | 0 | 0 | 0 | 0 | 0 | 0 | 0 | 0 | 0 | 0 | 0 | 0 | 0 | 0 | 0 | 0 | 0 | 0
2001-03-26 | 0 | 0 | 0 | 0 | 3 | 2001 | 0 | 0 | 0 | 0 | 0 | 0 | 0 | 0 | 0 | 0 | 0 | 0 | 0 | 0 | 0 | 0 | 0 | 0 | 0 | 0 | 0 | 0 | 0
2001-03-27 | 0 | 0 | 0 | 0 | 3 | 2001 | 0 | 0 | 0 | 0 | 0 | 0 | 0 | 0 | 0 | 0 | 0 | 0 | 0 | 0 | 0 | 0 | 0 | 0 | 0 | 0 | 0 | 0 | 0
2001-03-28 | 0 | 0 | 0 | 0 | 3 | 2001 | 0 | 0 | 0 | 0 | 0 | 0 | 0 | 0 | 0 | 0 | 0 | 0 | 0 | 0 | 0 | 0 | 0 | 0 | 0 | 0 | 0 | 0 | 0
2001-03-29 | 0 | 0 | 0 | 0 | 3 | 2001 | 0 | 0 | 0 | 0 | 0 | 0 | 0 | 0 | 0 | 0 | 0 | 0 | 0 | 0 | 0 | 0 | 0 | 0 | 0 | 0 | 0 | 0 | 0
2001-03-30 | 0 | 0 | 0 | 0 | 3 | 2001 | 0 | 0 | 0 | 0 | 0 | 0 | 0 | 0 | 0 | 0 | 0 | 0 | 0 | 0 | 0 | 0 | 0 | 0 | 0 | 0 | 0 | 0 | 0
2001-03-31 | 0 | 0 | 0 | 0 | 3 | 2001 | 0 | 0 | 0 | 0 | 0 | 0 | 0 | 0 | 0 | 0 | 0 | 0 | 0 | 0 | 0 | 0 | 0 | 0 | 0 | 0 | 0 | 0 | 0
2001-04-01 | 0 | 0 | 0 | 0 | 4 | 2001 | 0 | 0 | 0 | 0 | 0 | 0 | 0 | 0 | 0 | 0 | 0 | 0 | 0 | 0 | 0 | 0 | 0 | 0 | 0 | 0 | 0 | 0 | 0
2001-04-02 | 0 | 0 | 0 | 0 | 4 | 2001 | 0 | 0 | 0 | 0 | 0 | 0 | 0 | 0 | 0 | 0 | 0 | 0 | 0 | 0 | 0 | 0 | 0 | 0 | 0 | 0 | 0 | 0 | 0
2001-04-03 | 0 | 0 | 0 | 0 | 4 | 2001 | 0 | 0 | 0 | 0 | 0 | 0 | 0 | 0 | 0 | 0 | 0 | 0 | 0 | 0 | 0 | 0 | 0 | 0 | 0 | 0 | 0 | 0 | 0
2001-04-04 | 0 | 0 | 0 | 0 | 4 | 2001 | 0 | 0 | 0 | 0 | 0 | 0 | 0 | 0 | 0 | 0 | 0 | 0 | 0 | 0 | 0 | 0 | 0 | 0 | 0 | 0 | 0 | 0 | 0
2001-04-05 | 0 | 0 | 0 | 0 | 4 | 2001 | 0 | 0 | 0 | 0 | 0 | 0 | 0 | 0 | 0 | 0 | 0 | 0 | 0 | 0 | 0 | 0 | 0 | 0 | 0 | 0 | 0 | 0 | 0
2001-04-06 | 0.25 | 0 | 0 | 0 | 4 | 2001 | 0 | 0 | 0 | 0 | 0 | 0 | 0 | 0 | 0 | 0 | 0 | 0 | 0 | 0 | 0 | 0 | 0 | 0 | 0 | 0 | 0 | 0 | 0
2001-04-07 | 0.26 | 0 | 0 | 0 | 4 | 2001 | 0 | 0 | 0 | 0 | 0 | 0 | 0 | 0 | 0 | 0 | 0 | 0 | 0 | 0 | 0 | 0 | 0 | 0 | 0 | 0 | 0 | 0 | 0
2001-04-08 | 0 | 0 | 0 | 0 | 4 | 2001 | 0 | 0 | 0 | 0 | 0 | 0 | 0 | 0 | 0 | 0 | 0 | 0 | 0 | 0 | 0 | 0 | 0 | 0 | 0 | 0 | 0 | 0 | 0
2001-04-09 | 0.28 | 0 | 0 | 0 | 4 | 2001 | 0 | 0 | 0 | 0 | 0 | 0 | 0 | 0 | 0 | 0 | 0 | 0 | 0 | 0 | 0 | 0 | 0 | 0 | 0 | 0 | 0 | 0 | 0
2001-04-10 | 0 | 0 | 0 | 0 | 4 | 2001 | 0 | 0 | 0 | 0 | 0 | 0 | 0 | 0 | 0 | 0 | 0 | 0 | 0 | 0 | 0 | 0 | 0 | 0 | 0 | 0 | 0 | 0 | 0
2001-04-11 | 0.08 | 0 | 0 | 0 | 4 | 2001 | 0 | 0 | 0 | 0 | 0 | 0 | 0 | 0 | 0 | 0 | 0 | 0 | 0 | 0 | 0 | 0 | 0 | 0 | 0 | 0 | 0 | 0 | 0
2001-04-12 | 0 | 0 | 0 | 0 | 4 | 2001 | 0 | 0 | 0 | 0 | 0 | 0 | 0 | 0 | 0 | 0 | 0 | 0 | 0 | 0 | 0 | 0 | 0 | 0 | 0 | 0 | 0 | 0 | 0
2001-04-13 | 0 | 0 | 0 | 0 | 4 | 2001 | 0 | 0 | 0 | 0 | 0 | 0 | 0 | 0 | 0 | 0 | 0 | 0 | 0 | 0 | 0 | 0 | 0 | 0 | 0 | 0 | 0 | 0 | 0
2001-04-14 | 0 | 0 | 0 | 0 | 4 | 2001 | 0 | 0 | 0 | 0 | 0 | 0 | 0 | 0 | 0 | 0 | 0 | 0 | 0 | 0 | 0 | 0 | 0 | 0 | 0 | 0 | 0 | 0 | 0
2001-04-15 | 0 | 0 | 0 | 0 | 4 | 2001 | 0 | 0 | 0 | 0 | 0 | 0 | 0 | 0 | 0 | 0 | 0 | 0 | 0 | 0 | 0 | 0 | 0 | 0 | 0 | 0 | 0 | 0 | 0
2001-04-16 | 0 | 0 | 0 | 0 | 4 | 2001 | 0 | 0 | 0 | 0 | 0 | 0 | 0 | 0 | 0 | 0 | 0 | 0 | 0 | 0 | 0 | 0 | 0 | 0 | 0 | 0 | 0 | 0 | 0
2001-04-17 | 0 | 0 | 0 | 0 | 4 | 2001 | 0 | 0 | 0 | 0 | 0 | 0 | 0 | 0 | 0 | 0 | 0 | 0 | 0 | 0 | 0 | 0 | 0 | 0 | 0 | 0 | 0 | 0 | 0
2001-04-18 | 0.06 | 0 | 0 | 0 | 4 | 2001 | 0 | 0 | 0 | 0 | 0 | 0 | 0 | 0 | 0 | 0 | 0 | 0 | 0 | 0 | 0 | 0 | 0 | 0 | 0 | 0 | 0 | 0 | 0
2001-04-19 | 0.01 | 0 | 0 | 0 | 4 | 2001 | 0 | 0 | 0 | 0 | 0 | 0 | 0 | 0 | 0 | 0 | 0 | 0 | 0 | 0 | 0 | 0 | 0 | 0 | 0 | 0 | 0 | 0 | 0
2001-04-20 | 0.92 | 0 | 0 | 0 | 4 | 2001 | 0 | 0 | 0 | 0 | 0 | 0 | 0 | 0 | 0 | 0 | 0 | 0 | 0 | 0 | 0 | 0 | 0 | 0 | 0 | 0 | 0 | 0 | 0
2001-04-21 | 0 | 0 | 0 | 0 | 4 | 2001 | 0 | 0 | 0 | 0 | 0 | 0 | 0 | 0 | 0 | 0 | 0 | 0 | 0 | 0 | 0 | 0 | 0 | 0 | 0 | 0 | 0 | 0 | 0
2001-04-22 | 0 | 0 | 0 | 0 | 4 | 2001 | 0 | 0 | 0 | 0 | 0 | 0 | 0 | 0 | 0 | 0 | 0 | 0 | 0 | 0 | 0 | 0 | 0 | 0 | 0 | 0 | 0 | 0 | 0
2001-04-23 | 0 | 0 | 0 | 0 | 4 | 2001 | 0 | 0 | 0 | 0 | 0 | 0 | 0 | 0 | 0 | 0 | 0 | 0 | 0 | 0 | 0 | 0 | 0 | 0 | 0 | 0 | 0 | 0 | 0
2001-04-24 | 0 | 0 | 0 | 0 | 4 | 2001 | 0 | 0 | 0 | 0 | 0 | 0 | 0 | 0 | 0 | 0 | 0 | 0 | 0 | 0 | 0 | 0 | 0 | 0 | 0 | 0 | 0 | 0 | 0
2001-04-25 | 0 | 0 | 0 | 0 | 4 | 2001 | 0 | 0 | 0 | 0 | 0 | 0 | 0 | 0 | 0 | 0 | 0 | 0 | 0 | 0 | 0 | 0 | 0 | 0 | 0 | 0 | 0 | 0 | 0
2001-04-26 | 0 | 0 | 0 | 0 | 4 | 2001 | 0 | 0 | 0 | 0 | 0 | 0 | 0 | 0 | 0 | 0 | 0 | 0 | 0 | 0 | 0 | 0 | 0 | 0 | 0 | 0 | 0 | 0 | 0
2001-04-27 | 0.01 | 0 | 0 | 0 | 4 | 2001 | 0 | 0 | 0 | 0 | 0 | 0 | 0 | 0 | 0 | 0 | 0 | 0 | 0 | 0 | 0 | 0 | 0 | 0 | 0 | 0 | 0 | 0 | 0
2001-04-28 | 0.02 | 0 | 0 | 0 | 4 | 2001 | 0 | 0 | 0 | 0 | 0 | 0 | 0 | 0 | 0 | 0 | 0 | 0 | 0 | 0 | 0 | 0 | 0 | 0 | 0 | 0 | 0 | 0 | 0
2001-04-29 | 0 | 0 | 0 | 0 | 4 | 2001 | 0 | 0 | 0 | 0 | 0 | 0 | 0 | 0 | 0 | 0 | 0 | 0 | 0 | 0 | 0 | 0 | 0 | 0 | 0 | 0 | 0 | 0 | 0
2001-04-30 | 0 | 0 | 0 | 0 | 4 | 2001 | 0 | 0 | 0 | 0 | 0 | 0 | 0 | 0 | 0 | 0 | 0 | 0 | 0 | 0 | 0 | 0 | 0 | 0 | 0 | 0 | 0 | 0 | 0
2001-05-01 | 0 | 0 | 0 | 0 | 5 | 2001 | 0 | 0 | 0 | 0 | 0 | 0 | 0 | 0 | 0 | 0 | 0 | 0 | 0 | 0 | 0 | 0 | 0 | 0 | 0 | 0 | 0 | 0 | 0
2001-05-02 | 0 | 0 | 0 | 0 | 5 | 2001 | 0 | 0 | 0 | 0 | 0 | 0 | 0 | 0 | 0 | 0 | 0 | 0 | 0 | 0 | 0 | 0 | 0 | 0 | 0 | 0 | 0 | 0 | 0
2001-05-03 | 0 | 0 | 0 | 0 | 5 | 2001 | 0 | 0 | 0 | 0 | 0 | 0 | 0 | 0 | 0 | 0 | 0 | 0 | 0 | 0 | 0 | 0 | 0 | 0 | 0 | 0 | 0 | 0 | 0
2001-05-04 | 0 | 0 | 0 | 0 | 5 | 2001 | 0 | 0 | 0 | 0 | 0 | 0 | 0 | 0 | 0 | 0 | 0 | 0 | 0 | 0 | 0 | 0 | 0 | 0 | 0 | 0 | 0 | 0 | 0
2001-05-05 | 0 | 0 | 0 | 0 | 5 | 2001 | 0 | 0 | 0 | 0 | 0 | 0 | 0 | 0 | 0 | 0 | 0 | 0 | 0 | 0 | 0 | 0 | 0 | 0 | 0 | 0 | 0 | 0 | 0
2001-05-06 | 0 | 0 | 0 | 0 | 5 | 2001 | 0 | 0 | 0 | 0 | 0 | 0 | 0 | 0 | 0 | 0 | 0 | 0 | 0 | 0 | 0 | 0 | 0 | 0 | 0 | 0 | 0 | 0 | 0
2001-05-07 | 0 | 0 | 0 | 0 | 5 | 2001 | 0 | 0 | 0 | 0 | 0 | 0 | 0 | 0 | 0 | 0 | 0 | 0 | 0 | 0 | 0 | 0 | 0 | 0 | 0 | 0 | 0 | 0 | 0
2001-05-08 | 0 | 0 | 0 | 0 | 5 | 2001 | 0 | 0 | 0 | 0 | 0 | 0 | 0 | 0 | 0 | 0 | 0 | 0 | 0 | 0 | 0 | 0 | 0 | 0 | 0 | 0 | 0 | 0 | 0
2001-05-09 | 0 | 0 | 0 | 0 | 5 | 2001 | 0 | 0 | 0 | 0 | 0 | 0 | 0 | 0 | 0 | 0 | 0 | 0 | 0 | 0 | 0 | 0 | 0 | 0 | 0 | 0 | 0 | 0 | 0
2001-05-10 | 0 | 0 | 0 | 0 | 5 | 2001 | 0 | 0 | 0 | 0 | 0 | 0 | 0 | 0 | 0 | 0 | 0 | 0 | 0 | 0 | 0 | 0 | 0 | 0 | 0 | 0 | 0 | 0 | 0
2001-05-11 | 0 | 0 | 0 | 0 | 5 | 2001 | 0 | 0 | 0 | 0 | 0 | 0 | 0 | 0 | 0 | 0 | 0 | 0 | 0 | 0 | 0 | 0 | 0 | 0 | 0 | 0 | 0 | 0 | 0
2001-05-12 | 0 | 0 | 0 | 0 | 5 | 2001 | 0 | 0 | 0 | 0 | 0 | 0 | 0 | 0 | 0 | 0 | 0 | 0 | 0 | 0 | 0 | 0 | 0 | 0 | 0 | 0 | 0 | 0 | 0
2001-05-13 | 0 | 0 | 0 | 0 | 5 | 2001 | 0 | 0 | 0 | 0 | 0 | 0 | 0 | 0 | 0 | 0 | 0 | 0 | 0 | 0 | 0 | 0 | 0 | 0 | 0 | 0 | 0 | 0 | 0
2001-05-14 | 0 | 0 | 0 | 0 | 5 | 2001 | 0 | 0 | 0 | 0 | 0 | 0 | 0 | 0 | 0 | 0 | 0 | 0 | 0 | 0 | 0 | 0 | 0 | 0 | 0 | 0 | 0 | 0 | 0
2001-05-15 | 0 | 0 | 0 | 0 | 5 | 2001 | 0 | 0 | 0 | 0 | 0 | 0 | 0 | 0 | 0 | 0 | 0 | 0 | 0 | 0 | 0 | 0 | 0 | 0 | 0 | 0 | 0 | 0 | 0
2001-05-16 | 0 | 0 | 0 | 0 | 5 | 2001 | 0 | 0 | 0 | 0 | 0 | 0 | 0 | 0 | 0 | 0 | 0 | 0 | 0 | 0 | 0 | 0 | 0 | 0 | 0 | 0 | 0 | 0 | 0
2001-05-17 | 0 | 0 | 0 | 0 | 5 | 2001 | 0 | 0 | 0 | 0 | 0 | 0 | 0 | 0 | 0 | 0 | 0 | 0 | 0 | 0 | 0 | 0 | 0 | 0 | 0 | 0 | 0 | 0 | 0
2001-05-18 | 0 | 0 | 0 | 0 | 5 | 2001 | 0 | 0 | 0 | 0 | 0 | 0 | 0 | 0 | 0 | 0 | 0 | 0 | 0 | 0 | 0 | 0 | 0 | 0 | 0 | 0 | 0 | 0 | 0
2001-05-19 | 0 | 0 | 0 | 0 | 5 | 2001 | 0 | 0 | 0 | 0 | 0 | 0 | 0 | 0 | 0 | 0 | 0 | 0 | 0 | 0 | 0 | 0 | 0 | 0 | 0 | 0 | 0 | 0 | 0
2001-05-20 | 0 | 0 | 0 | 0 | 5 | 2001 | 0 | 0 | 0 | 0 | 0 | 0 | 0 | 0 | 0 | 0 | 0 | 0 | 0 | 0 | 0 | 0 | 0 | 0 | 0 | 0 | 0 | 0 | 0
2001-05-21 | 0 | 0 | 0 | 0 | 5 | 2001 | 0 | 0 | 0 | 0 | 0 | 0 | 0 | 0 | 0 | 0 | 0 | 0 | 0 | 0 | 0 | 0 | 0 | 0 | 0 | 0 | 0 | 0 | 0
2001-05-22 | 0 | 0 | 0 | 0 | 5 | 2001 | 0 | 0 | 0 | 0 | 0 | 0 | 0 | 0 | 0 | 0 | 0 | 0 | 0 | 0 | 0 | 0 | 0 | 0 | 0 | 0 | 0 | 0 | 0
2001-05-23 | 0 | 0 | 0 | 0 | 5 | 2001 | 0 | 0 | 0 | 0 | 0 | 0 | 0 | 0 | 0 | 0 | 0 | 0 | 0 | 0 | 0 | 0 | 0 | 0 | 0 | 0 | 0 | 0 | 0
2001-05-24 | 0 | 0 | 0 | 0 | 5 | 2001 | 0 | 0 | 0 | 0 | 0 | 0 | 0 | 0 | 0 | 0 | 0 | 0 | 0 | 0 | 0 | 0 | 0 | 0 | 0 | 0 | 0 | 0 | 0
2001-05-25 | 0 | 0 | 0 | 0 | 5 | 2001 | 0 | 0 | 0 | 0 | 0 | 0 | 0 | 0 | 0 | 0 | 0 | 0 | 0 | 0 | 0 | 0 | 0 | 0 | 0 | 0 | 0 | 0 | 0
2001-05-26 | 0 | 0 | 0 | 0 | 5 | 2001 | 0 | 0 | 0 | 0 | 0 | 0 | 0 | 0 | 0 | 0 | 0 | 0 | 0 | 0 | 0 | 0 | 0 | 0 | 0 | 0 | 0 | 0 | 0
2001-05-27 | 0 | 0 | 0 | 0 | 5 | 2001 | 0 | 0 | 0 | 0 | 0 | 0 | 0 | 0 | 0 | 0 | 0 | 0 | 0 | 0 | 0 | 0 | 0 | 0 | 0 | 0 | 0 | 0 | 0
2001-05-28 | 0 | 0 | 0 | 0 | 5 | 2001 | 0 | 0 | 0 | 0 | 0 | 0 | 0 | 0 | 0 | 0 | 0 | 0 | 0 | 0 | 0 | 0 | 0 | 0 | 0 | 0 | 0 | 0 | 0
2001-05-29 | 0 | 0 | 0 | 0 | 5 | 2001 | 0 | 0 | 0 | 0 | 0 | 0 | 0 | 0 | 0 | 0 | 0 | 0 | 0 | 0 | 0 | 0 | 0 | 0 | 0 | 0 | 0 | 0 | 0
2001-05-30 | 0 | 0 | 0 | 0 | 5 | 2001 | 0 | 0 | 0 | 0 | 0 | 0 | 0 | 0 | 0 | 0 | 0 | 0 | 0 | 0 | 0 | 0 | 0 | 0 | 0 | 0 | 0 | 0 | 0
2001-05-31 | 0 | 0 | 0 | 0 | 5 | 2001 | 0 | 0 | 0 | 0 | 0 | 0 | 0 | 0 | 0 | 0 | 0 | 0 | 0 | 0 | 0 | 0 | 0 | 0 | 0 | 0 | 0 | 0 | 0
2001-06-01 | 0 | 0 | 0 | 0 | 6 | 2001 | 0 | 0 | 0 | 0 | 0 | 0 | 0 | 0 | 0 | 0 | 0 | 0 | 0 | 0 | 0 | 0 | 0 | 0 | 0 | 0 | 0 | 0 | 0
2001-06-02 | 0 | 0 | 0 | 0 | 6 | 2001 | 0 | 0 | 0 | 0 | 0 | 0 | 0 | 0 | 0 | 0 | 0 | 0 | 0 | 0 | 0 | 0 | 0 | 0 | 0 | 0 | 0 | 0 | 0
2001-06-03 | 0 | 0 | 0 | 0 | 6 | 2001 | 0 | 0 | 0 | 0 | 0 | 0 | 0 | 0 | 0 | 0 | 0 | 0 | 0 | 0 | 0 | 0 | 0 | 0 | 0 | 0 | 0 | 0 | 0
2001-06-04 | 0 | 0 | 0 | 0 | 6 | 2001 | 0 | 0 | 0 | 0 | 0 | 0 | 0 | 0 | 0 | 0 | 0 | 0 | 0 | 0 | 0 | 0 | 0 | 0 | 0 | 0 | 0 | 0 | 0
2001-06-05 | 0 | 0 | 0 | 0 | 6 | 2001 | 0 | 0 | 0 | 0 | 0 | 0 | 0 | 0 | 0 | 0 | 0 | 0 | 0 | 0 | 0 | 0 | 0 | 0 | 0 | 0 | 0 | 0 | 0
2001-06-06 | 0 | 0 | 0 | 0 | 6 | 2001 | 0 | 0 | 0 | 0 | 0 | 0 | 0 | 0 | 0 | 0 | 0 | 0 | 0 | 0 | 0 | 0 | 0 | 0 | 0 | 0 | 0 | 0 | 0
2001-06-07 | 0 | 0 | 0 | 0 | 6 | 2001 | 0 | 0 | 0 | 0 | 0 | 0 | 0 | 0 | 0 | 0 | 0 | 0 | 0 | 0 | 0 | 0 | 0 | 0 | 0 | 0 | 0 | 0 | 0
2001-06-08 | 0 | 0 | 0 | 0 | 6 | 2001 | 0 | 0 | 0 | 0 | 0 | 0 | 0 | 0 | 0 | 0 | 0 | 0 | 0 | 0 | 0 | 0 | 0 | 0 | 0 | 0 | 0 | 0 | 0
2001-06-09 | 0 | 0 | 0 | 0 | 6 | 2001 | 0 | 0 | 0 | 0 | 0 | 0 | 0 | 0 | 0 | 0 | 0 | 0 | 0 | 0 | 0 | 0 | 0 | 0 | 0 | 0 | 0 | 0 | 0
2001-06-10 | 0 | 0 | 0 | 0 | 6 | 2001 | 0 | 0 | 0 | 0 | 0 | 0 | 0 | 0 | 0 | 0 | 0 | 0 | 0 | 0 | 0 | 0 | 0 | 0 | 0 | 0 | 0 | 0 | 0
2001-06-11 | 0 | 0 | 0 | 0 | 6 | 2001 | 0 | 0 | 0 | 0 | 0 | 0 | 0 | 0 | 0 | 0 | 0 | 0 | 0 | 0 | 0 | 0 | 0 | 0 | 0 | 0 | 0 | 0 | 0
2001-06-12 | 0 | 0 | 0 | 0 | 6 | 2001 | 0 | 0 | 0 | 0 | 0 | 0 | 0 | 0 | 0 | 0 | 0 | 0 | 0 | 0 | 0 | 0 | 0 | 0 | 0 | 0 | 0 | 0 | 0
2001-06-13 | 0 | 0 | 0 | 0 | 6 | 2001 | 0 | 0 | 0 | 0 | 0 | 0 | 0 | 0 | 0 | 0 | 0 | 0 | 0 | 0 | 0 | 0 | 0 | 0 | 0 | 0 | 0 | 0 | 0
2001-06-14 | 0 | 0 | 0 | 0 | 6 | 2001 | 0 | 0 | 0 | 0 | 0 | 0 | 0 | 0 | 0 | 0 | 0 | 0 | 0 | 0 | 0 | 0 | 0 | 0 | 0 | 0 | 0 | 0 | 0
2001-06-15 | 0 | 0 | 0 | 0 | 6 | 2001 | 0 | 0 | 0 | 0 | 0 | 0 | 0 | 0 | 0 | 0 | 0 | 0 | 0 | 0 | 0 | 0 | 0 | 0 | 0 | 0 | 0 | 0 | 0
2001-06-16 | 0 | 0 | 0 | 0 | 6 | 2001 | 0 | 0 | 0 | 0 | 0 | 0 | 0 | 0 | 0 | 0 | 0 | 0 | 0 | 0 | 0 | 0 | 0 | 0 | 0 | 0 | 0 | 0 | 0
2001-06-17 | 0 | 0 | 0 | 0 | 6 | 2001 | 0 | 0 | 0 | 0 | 0 | 0 | 0 | 0 | 0 | 0 | 0 | 0 | 0 | 0 | 0 | 0 | 0 | 0 | 0 | 0 | 0 | 0 | 0
2001-06-18 | 0 | 0 | 0 | 0 | 6 | 2001 | 0 | 0 | 0 | 0 | 0 | 0 | 0 | 0 | 0 | 0 | 0 | 0 | 0 | 0 | 0 | 0 | 0 | 0 | 0 | 0 | 0 | 0 | 0
2001-06-19 | 0 | 0 | 0 | 0 | 6 | 2001 | 0 | 0 | 0 | 0 | 0 | 0 | 0 | 0 | 0 | 0 | 0 | 0 | 0 | 0 | 0 | 0 | 0 | 0 | 0 | 0 | 0 | 0 | 0
2001-06-20 | 0 | 0 | 0 | 0 | 6 | 2001 | 0 | 0 | 0 | 0 | 0 | 0 | 0 | 0 | 0 | 0 | 0 | 0 | 0 | 0 | 0 | 0 | 0 | 0 | 0 | 0 | 0 | 0 | 0
2001-06-21 | 0 | 0 | 0 | 0 | 6 | 2001 | 0 | 0 | 0 | 0 | 0 | 0 | 0 | 0 | 0 | 0 | 0 | 0 | 0 | 0 | 0 | 0 | 0 | 0 | 0 | 0 | 0 | 0 | 0
2001-06-22 | 0 | 0 | 0 | 0 | 6 | 2001 | 0 | 0 | 0 | 0 | 0 | 0 | 0 | 0 | 0 | 0 | 0 | 0 | 0 | 0 | 0 | 0 | 0 | 0 | 0 | 0 | 0 | 0 | 0
2001-06-23 | 0 | 0 | 0 | 0 | 6 | 2001 | 0 | 0 | 0 | 0 | 0 | 0 | 0 | 0 | 0 | 0 | 0 | 0 | 0 | 0 | 0 | 0 | 0 | 0 | 0 | 0 | 0 | 0 | 0
2001-06-24 | 0 | 0 | 0 | 0 | 6 | 2001 | 0 | 0 | 0 | 0 | 0 | 0 | 0 | 0 | 0 | 0 | 0 | 0 | 0 | 0 | 0 | 0 | 0 | 0 | 0 | 0 | 0 | 0 | 0
2001-06-25 | 0.15 | 0 | 0 | 0 | 6 | 2001 | 0 | 0 | 0 | 0 | 0 | 0 | 0 | 0 | 0 | 0 | 0 | 0 | 0 | 0 | 0 | 0 | 0 | 0 | 0 | 0 | 0 | 0 | 0
2001-06-26 | 0 | 0 | 0 | 0 | 6 | 2001 | 0 | 0 | 0 | 0 | 0 | 0 | 0 | 0 | 0 | 0 | 0 | 0 | 0 | 0 | 0 | 0 | 0 | 0 | 0 | 0 | 0 | 0 | 0
2001-06-27 | 0 | 0 | 0 | 0 | 6 | 2001 | 0 | 0 | 0 | 0 | 0 | 0 | 0 | 0 | 0 | 0 | 0 | 0 | 0 | 0 | 0 | 0 | 0 | 0 | 0 | 0 | 0 | 0 | 0
2001-06-28 | 0 | 0 | 0 | 0 | 6 | 2001 | 0 | 0 | 0 | 0 | 0 | 0 | 0 | 0 | 0 | 0 | 0 | 0 | 0 | 0 | 0 | 0 | 0 | 0 | 0 | 0 | 0 | 0 | 0
2001-06-29 | 0 | 0 | 0 | 0 | 6 | 2001 | 0 | 0 | 0 | 0 | 0 | 0 | 0 | 0 | 0 | 0 | 0 | 0 | 0 | 0 | 0 | 0 | 0 | 0 | 0 | 0 | 0 | 0 | 0
2001-06-30 | 0 | 0 | 0 | 0 | 6 | 2001 | 0 | 0 | 0 | 0 | 0 | 0 | 0 | 0 | 0 | 0 | 0 | 0 | 0 | 0 | 0 | 0 | 0 | 0 | 0 | 0 | 0 | 0 | 0
2001-07-01 | 0 | 0 | 0 | 0 | 7 | 2001 | 0 | 0 | 0 | 0 | 0 | 0 | 0 | 0 | 0 | 0 | 0 | 0 | 0 | 0 | 0 | 0 | 0 | 0 | 0 | 0 | 0 | 0 | 0
2001-07-02 | 0 | 0 | 0 | 0 | 7 | 2001 | 0 | 0 | 0 | 0 | 0 | 0 | 0 | 0 | 0 | 0 | 0 | 0 | 0 | 0 | 0 | 0 | 0 | 0 | 0 | 0 | 0 | 0 | 0
2001-07-03 | 0 | 0 | 0 | 0 | 7 | 2001 | 0 | 0 | 0 | 0 | 0 | 0 | 0 | 0 | 0 | 0 | 0 | 0 | 0 | 0 | 0 | 0 | 0 | 0 | 0 | 0 | 0 | 0 | 0
2001-07-04 | 0 | 0 | 0 | 0 | 7 | 2001 | 0 | 0 | 0 | 0 | 0 | 0 | 0 | 0 | 0 | 0 | 0 | 0 | 0 | 0 | 0 | 0 | 0 | 0 | 0 | 0 | 0 | 0 | 0
2001-07-05 | 0 | 0 | 0 | 0 | 7 | 2001 | 0 | 0 | 0 | 0 | 0 | 0 | 0 | 0 | 0 | 0 | 0 | 0 | 0 | 0 | 0 | 0 | 0 | 0 | 0 | 0 | 0 | 0 | 0
2001-07-06 | 0 | 0 | 0 | 0 | 7 | 2001 | 0 | 0 | 0 | 0 | 0 | 0 | 0 | 0 | 0 | 0 | 0 | 0 | 0 | 0 | 0 | 0 | 0 | 0 | 0 | 0 | 0 | 0 | 0
2001-07-07 | 0 | 0 | 0 | 0 | 7 | 2001 | 0 | 0 | 0 | 0 | 0 | 0 | 0 | 0 | 0 | 0 | 0 | 0 | 0 | 0 | 0 | 0 | 0 | 0 | 0 | 0 | 0 | 0 | 0
2001-07-08 | 0 | 0 | 0 | 0 | 7 | 2001 | 0 | 0 | 0 | 0 | 0 | 0 | 0 | 0 | 0 | 0 | 0 | 0 | 0 | 0 | 0 | 0 | 0 | 0 | 0 | 0 | 0 | 0 | 0
2001-07-09 | 0 | 0 | 0 | 0 | 7 | 2001 | 0 | 0 | 0 | 0 | 0 | 0 | 0 | 0 | 0 | 0 | 0 | 0 | 0 | 0 | 0 | 0 | 0 | 0 | 0 | 0 | 0 | 0 | 0
2001-07-10 | 0 | 0 | 0 | 0 | 7 | 2001 | 0 | 0 | 0 | 0 | 0 | 0 | 0 | 0 | 0 | 0 | 0 | 0 | 0 | 0 | 0 | 0 | 0 | 0 | 0 | 0 | 0 | 0 | 0
2001-07-11 | 0 | 0 | 0 | 0 | 7 | 2001 | 0 | 0 | 0 | 0 | 0 | 0 | 0 | 0 | 0 | 0 | 0 | 0 | 0 | 0 | 0 | 0 | 0 | 0 | 0 | 0 | 0 | 0 | 0
2001-07-12 | 0 | 0 | 0 | 0 | 7 | 2001 | 0 | 0 | 0 | 0 | 0 | 0 | 0 | 0 | 0 | 0 | 0 | 0 | 0 | 0 | 0 | 0 | 0 | 0 | 0 | 0 | 0 | 0 | 0
2001-07-13 | 0 | 0 | 0 | 0 | 7 | 2001 | 0 | 0 | 0 | 0 | 0 | 0 | 0 | 0 | 0 | 0 | 0 | 0 | 0 | 0 | 0 | 0 | 0 | 0 | 0 | 0 | 0 | 0 | 0
2001-07-14 | 0 | 0 | 0 | 0 | 7 | 2001 | 0 | 0 | 0 | 0 | 0 | 0 | 0 | 0 | 0 | 0 | 0 | 0 | 0 | 0 | 0 | 0 | 0 | 0 | 0 | 0 | 0 | 0 | 0
2001-07-15 | 0 | 0 | 0 | 0 | 7 | 2001 | 0 | 0 | 0 | 0 | 0 | 0 | 0 | 0 | 0 | 0 | 0 | 0 | 0 | 0 | 0 | 0 | 0 | 0 | 0 | 0 | 0 | 0 | 0
2001-07-16 | 0 | 0 | 0 | 0 | 7 | 2001 | 0 | 0 | 0 | 0 | 0 | 0 | 0 | 0 | 0 | 0 | 0 | 0 | 0 | 0 | 0 | 0 | 0 | 0 | 0 | 0 | 0 | 0 | 0
2001-07-17 | 0 | 0 | 0 | 0 | 7 | 2001 | 0 | 0 | 0 | 0 | 0 | 0 | 0 | 0 | 0 | 0 | 0 | 0 | 0 | 0 | 0 | 0 | 0 | 0 | 0 | 0 | 0 | 0 | 0
2001-07-18 | 0 | 0 | 0 | 0 | 7 | 2001 | 0 | 0 | 0 | 0 | 0 | 0 | 0 | 0 | 0 | 0 | 0 | 0 | 0 | 0 | 0 | 0 | 0 | 0 | 0 | 0 | 0 | 0 | 0
2001-07-19 | 0 | 0 | 0 | 0 | 7 | 2001 | 0 | 0 | 0 | 0 | 0 | 0 | 0 | 0 | 0 | 0 | 0 | 0 | 0 | 0 | 0 | 0 | 0 | 0 | 0 | 0 | 0 | 0 | 0
2001-07-20 | 0 | 0 | 0 | 0 | 7 | 2001 | 0 | 0 | 0 | 0 | 0 | 0 | 0 | 0 | 0 | 0 | 0 | 0 | 0 | 0 | 0 | 0 | 0 | 0 | 0 | 0 | 0 | 0 | 0
2001-07-21 | 0 | 0 | 0 | 0 | 7 | 2001 | 0 | 0 | 0 | 0 | 0 | 0 | 0 | 0 | 0 | 0 | 0 | 0 | 0 | 0 | 0 | 0 | 0 | 0 | 0 | 0 | 0 | 0 | 0
2001-07-22 | 0 | 0 | 0 | 0 | 7 | 2001 | 0 | 0 | 0 | 0 | 0 | 0 | 0 | 0 | 0 | 0 | 0 | 0 | 0 | 0 | 0 | 0 | 0 | 0 | 0 | 0 | 0 | 0 | 0
2001-07-23 | 0 | 0 | 0 | 0 | 7 | 2001 | 0 | 0 | 0 | 0 | 0 | 0 | 0 | 0 | 0 | 0 | 0 | 0 | 0 | 0 | 0 | 0 | 0 | 0 | 0 | 0 | 0 | 0 | 0
2001-07-24 | 0 | 0 | 0 | 0 | 7 | 2001 | 0 | 0 | 0 | 0 | 0 | 0 | 0 | 0 | 0 | 0 | 0 | 0 | 0 | 0 | 0 | 0 | 0 | 0 | 0 | 0 | 0 | 0 | 0
2001-07-25 | 0 | 0 | 0 | 0 | 7 | 2001 | 0 | 0 | 0 | 0 | 0 | 0 | 0 | 0 | 0 | 0 | 0 | 0 | 0 | 0 | 0 | 0 | 0 | 0 | 0 | 0 | 0 | 0 | 0
2001-07-26 | 0 | 0 | 0 | 0 | 7 | 2001 | 0 | 0 | 0 | 0 | 0 | 0 | 0 | 0 | 0 | 0 | 0 | 0 | 0 | 0 | 0 | 0 | 0 | 0 | 0 | 0 | 0 | 0 | 0
2001-07-27 | 0 | 0 | 0 | 0 | 7 | 2001 | 0 | 0 | 0 | 0 | 0 | 0 | 0 | 0 | 0 | 0 | 0 | 0 | 0 | 0 | 0 | 0 | 0 | 0 | 0 | 0 | 0 | 0 | 0
2001-07-28 | 0 | 0 | 0 | 0 | 7 | 2001 | 0 | 0 | 0 | 0 | 0 | 0 | 0 | 0 | 0 | 0 | 0 | 0 | 0 | 0 | 0 | 0 | 0 | 0 | 0 | 0 | 0 | 0 | 0
2001-07-29 | 0 | 0 | 0 | 0 | 7 | 2001 | 0 | 0 | 0 | 0 | 0 | 0 | 0 | 0 | 0 | 0 | 0 | 0 | 0 | 0 | 0 | 0 | 0 | 0 | 0 | 0 | 0 | 0 | 0
2001-07-30 | 0.01 | 0 | 0 | 0 | 7 | 2001 | 0 | 0 | 0 | 0 | 0 | 0 | 0 | 0 | 0 | 0 | 0 | 0 | 0 | 0 | 0 | 0 | 0 | 0 | 0 | 0 | 0 | 0 | 0
2001-07-31 | 0 | 0 | 0 | 0 | 7 | 2001 | 0 | 0 | 0 | 0 | 0 | 0 | 0 | 0 | 0 | 0 | 0 | 0 | 0 | 0 | 0 | 0 | 0 | 0 | 0 | 0 | 0 | 0 | 0
2001-08-01 | 0 | 0 | 0 | 0 | 8 | 2001 | 0 | 0 | 0 | 0 | 0 | 0 | 0 | 0 | 0 | 0 | 0 | 0 | 0 | 0 | 0 | 0 | 0 | 0 | 0 | 0 | 0 | 0 | 0
2001-08-02 | 0 | 0 | 0 | 0 | 8 | 2001 | 0 | 0 | 0 | 0 | 0 | 0 | 0 | 0 | 0 | 0 | 0 | 0 | 0 | 0 | 0 | 0 | 0 | 0 | 0 | 0 | 0 | 0 | 0
2001-08-03 | 0 | 0 | 0 | 0 | 8 | 2001 | 0 | 0 | 0 | 0 | 0 | 0 | 0 | 0 | 0 | 0 | 0 | 0 | 0 | 0 | 0 | 0 | 0 | 0 | 0 | 0 | 0 | 0 | 0
2001-08-04 | 0.03 | 0 | 0 | 0 | 8 | 2001 | 0 | 0 | 0 | 0 | 0 | 0 | 0 | 0 | 0 | 0 | 0 | 0 | 0 | 0 | 0 | 0 | 0 | 0 | 0 | 0 | 0 | 0 | 0
2001-08-05 | 0 | 0 | 0 | 0 | 8 | 2001 | 0 | 0 | 0 | 0 | 0 | 0 | 0 | 0 | 0 | 0 | 0 | 0 | 0 | 0 | 0 | 0 | 0 | 0 | 0 | 0 | 0 | 0 | 0
2001-08-06 | 0 | 0 | 0 | 0 | 8 | 2001 | 0 | 0 | 0 | 0 | 0 | 0 | 0 | 0 | 0 | 0 | 0 | 0 | 0 | 0 | 0 | 0 | 0 | 0 | 0 | 0 | 0 | 0 | 0
2001-08-07 | 0 | 0 | 0 | 0 | 8 | 2001 | 0 | 0 | 0 | 0 | 0 | 0 | 0 | 0 | 0 | 0 | 0 | 0 | 0 | 0 | 0 | 0 | 0 | 0 | 0 | 0 | 0 | 0 | 0
2001-08-08 | 0 | 0 | 0 | 0 | 8 | 2001 | 0 | 0 | 0 | 0 | 0 | 0 | 0 | 0 | 0 | 0 | 0 | 0 | 0 | 0 | 0 | 0 | 0 | 0 | 0 | 0 | 0 | 0 | 0
2001-08-09 | 0 | 0 | 0 | 0 | 8 | 2001 | 0 | 0 | 0 | 0 | 0 | 0 | 0 | 0 | 0 | 0 | 0 | 0 | 0 | 0 | 0 | 0 | 0 | 0 | 0 | 0 | 0 | 0 | 0
2001-08-10 | 0 | 0 | 0 | 0 | 8 | 2001 | 0 | 0 | 0 | 0 | 0 | 0 | 0 | 0 | 0 | 0 | 0 | 0 | 0 | 0 | 0 | 0 | 0 | 0 | 0 | 0 | 0 | 0 | 0
2001-08-11 | 0 | 0 | 0 | 0 | 8 | 2001 | 0 | 0 | 0 | 0 | 0 | 0 | 0 | 0 | 0 | 0 | 0 | 0 | 0 | 0 | 0 | 0 | 0 | 0 | 0 | 0 | 0 | 0 | 0
2001-08-12 | 0 | 0 | 0 | 0 | 8 | 2001 | 0 | 0 | 0 | 0 | 0 | 0 | 0 | 0 | 0 | 0 | 0 | 0 | 0 | 0 | 0 | 0 | 0 | 0 | 0 | 0 | 0 | 0 | 0
2001-08-13 | 0 | 0 | 0 | 0 | 8 | 2001 | 0 | 0 | 0 | 0 | 0 | 0 | 0 | 0 | 0 | 0 | 0 | 0 | 0 | 0 | 0 | 0 | 0 | 0 | 0 | 0 | 0 | 0 | 0
2001-08-14 | 0 | 0 | 0 | 0 | 8 | 2001 | 0 | 0 | 0 | 0 | 0 | 0 | 0 | 0 | 0 | 0 | 0 | 0 | 0 | 0 | 0 | 0 | 0 | 0 | 0 | 0 | 0 | 0 | 0
2001-08-15 | 0 | 0 | 0 | 0 | 8 | 2001 | 0 | 0 | 0 | 0 | 0 | 0 | 0 | 0 | 0 | 0 | 0 | 0 | 0 | 0 | 0 | 0 | 0 | 0 | 0 | 0 | 0 | 0 | 0
2001-08-16 | 0 | 0 | 0 | 0 | 8 | 2001 | 0 | 0 | 0 | 0 | 0 | 0 | 0 | 0 | 0 | 0 | 0 | 0 | 0 | 0 | 0 | 0 | 0 | 0 | 0 | 0 | 0 | 0 | 0
2001-08-17 | 0 | 0 | 0 | 0 | 8 | 2001 | 0 | 0 | 0 | 0 | 0 | 0 | 0 | 0 | 0 | 0 | 0 | 0 | 0 | 0 | 0 | 0 | 0 | 0 | 0 | 0 | 0 | 0 | 0
2001-08-18 | 0 | 0 | 0 | 0 | 8 | 2001 | 0 | 0 | 0 | 0 | 0 | 0 | 0 | 0 | 0 | 0 | 0 | 0 | 0 | 0 | 0 | 0 | 0 | 0 | 0 | 0 | 0 | 0 | 0
2001-08-19 | 0 | 0 | 0 | 0 | 8 | 2001 | 0 | 0 | 0 | 0 | 0 | 0 | 0 | 0 | 0 | 0 | 0 | 0 | 0 | 0 | 0 | 0 | 0 | 0 | 0 | 0 | 0 | 0 | 0
2001-08-20 | 0 | 0 | 0 | 0 | 8 | 2001 | 0 | 0 | 0 | 0 | 0 | 0 | 0 | 0 | 0 | 0 | 0 | 0 | 0 | 0 | 0 | 0 | 0 | 0 | 0 | 0 | 0 | 0 | 0
2001-08-21 | 0 | 0 | 0 | 0 | 8 | 2001 | 0 | 0 | 0 | 0 | 0 | 0 | 0 | 0 | 0 | 0 | 0 | 0 | 0 | 0 | 0 | 0 | 0 | 0 | 0 | 0 | 0 | 0 | 0
2001-08-22 | 0 | 0 | 0 | 0 | 8 | 2001 | 0 | 0 | 0 | 0 | 0 | 0 | 0 | 0 | 0 | 0 | 0 | 0 | 0 | 0 | 0 | 0 | 0 | 0 | 0 | 0 | 0 | 0 | 0
2001-08-23 | 0 | 0 | 0 | 0 | 8 | 2001 | 0 | 0 | 0 | 0 | 0 | 0 | 0 | 0 | 0 | 0 | 0 | 0 | 0 | 0 | 0 | 0 | 0 | 0 | 0 | 0 | 0 | 0 | 0
2001-08-24 | 0 | 0 | 0 | 0 | 8 | 2001 | 0 | 0 | 0 | 0 | 0 | 0 | 0 | 0 | 0 | 0 | 0 | 0 | 0 | 0 | 0 | 0 | 0 | 0 | 0 | 0 | 0 | 0 | 0
2001-08-25 | 0 | 0 | 0 | 0 | 8 | 2001 | 0 | 0 | 0 | 0 | 0 | 0 | 0 | 0 | 0 | 0 | 0 | 0 | 0 | 0 | 0 | 0 | 0 | 0 | 0 | 0 | 0 | 0 | 0
2001-08-26 | 0 | 0 | 0 | 0 | 8 | 2001 | 0 | 0 | 0 | 0 | 0 | 0 | 0 | 0 | 0 | 0 | 0 | 0 | 0 | 0 | 0 | 0 | 0 | 0 | 0 | 0 | 0 | 0 | 0
2001-08-27 | 0 | 0 | 0 | 0 | 8 | 2001 | 0 | 0 | 0 | 0 | 0 | 0 | 0 | 0 | 0 | 0 | 0 | 0 | 0 | 0 | 0 | 0 | 0 | 0 | 0 | 0 | 0 | 0 | 0
2001-08-28 | 0 | 0 | 0 | 0 | 8 | 2001 | 0 | 0 | 0 | 0 | 0 | 0 | 0 | 0 | 0 | 0 | 0 | 0 | 0 | 0 | 0 | 0 | 0 | 0 | 0 | 0 | 0 | 0 | 0
2001-08-29 | 0 | 0 | 0 | 0 | 8 | 2001 | 0 | 0 | 0 | 0 | 0 | 0 | 0 | 0 | 0 | 0 | 0 | 0 | 0 | 0 | 0 | 0 | 0 | 0 | 0 | 0 | 0 | 0 | 0
2001-08-30 | 0 | 0 | 0 | 0 | 8 | 2001 | 0 | 0 | 0 | 0 | 0 | 0 | 0 | 0 | 0 | 0 | 0 | 0 | 0 | 0 | 0 | 0 | 0 | 0 | 0 | 0 | 0 | 0 | 0
2001-08-31 | 0 | 0 | 0 | 0 | 8 | 2001 | 0 | 0 | 0 | 0 | 0 | 0 | 0 | 0 | 0 | 0 | 0 | 0 | 0 | 0 | 0 | 0 | 0 | 0 | 0 | 0 | 0 | 0 | 0
2001-09-01 | 0 | 0 | 0 | 0 | 9 | 2001 | 0 | 0 | 0 | 0 | 0 | 0 | 0 | 0 | 0 | 0 | 0 | 0 | 0 | 0 | 0 | 0 | 0 | 0 | 0 | 0 | 0 | 0 | 0
2001-09-02 | 0 | 0 | 0 | 0 | 9 | 2001 | 0 | 0 | 0 | 0 | 0 | 0 | 0 | 0 | 0 | 0 | 0 | 0 | 0 | 0 | 0 | 0 | 0 | 0 | 0 | 0 | 0 | 0 | 0
2001-09-03 | 0 | 0 | 0 | 0 | 9 | 2001 | 0 | 0 | 0 | 0 | 0 | 0 | 0 | 0 | 0 | 0 | 0 | 0 | 0 | 0 | 0 | 0 | 0 | 0 | 0 | 0 | 0 | 0 | 0
2001-09-04 | 0 | 0 | 0 | 0 | 9 | 2001 | 0 | 0 | 0 | 0 | 0 | 0 | 0 | 0 | 0 | 0 | 0 | 0 | 0 | 0 | 0 | 0 | 0 | 0 | 0 | 0 | 0 | 0 | 0
2001-09-05 | 0 | 0 | 0 | 0 | 9 | 2001 | 0 | 0 | 0 | 0 | 0 | 0 | 0 | 0 | 0 | 0 | 0 | 0 | 0 | 0 | 0 | 0 | 0 | 0 | 0 | 0 | 0 | 0 | 0
2001-09-06 | 0 | 0 | 0 | 0 | 9 | 2001 | 0 | 0 | 0 | 0 | 0 | 0 | 0 | 0 | 0 | 0 | 0 | 0 | 0 | 0 | 0 | 0 | 0 | 0 | 0 | 0 | 0 | 0 | 0
2001-09-07 | 0 | 0 | 0 | 0 | 9 | 2001 | 0 | 0 | 0 | 0 | 0 | 0 | 0 | 0 | 0 | 0 | 0 | 0 | 0 | 0 | 0 | 0 | 0 | 0 | 0 | 0 | 0 | 0 | 0
2001-09-08 | 0 | 0 | 0 | 0 | 9 | 2001 | 0 | 0 | 0 | 0 | 0 | 0 | 0 | 0 | 0 | 0 | 0 | 0 | 0 | 0 | 0 | 0 | 0 | 0 | 0 | 0 | 0 | 0 | 0
2001-09-09 | 0 | 0 | 0 | 0 | 9 | 2001 | 0 | 0 | 0 | 0 | 0 | 0 | 0 | 0 | 0 | 0 | 0 | 0 | 0 | 0 | 0 | 0 | 0 | 0 | 0 | 0 | 0 | 0 | 0
2001-09-10 | 0 | 0 | 0 | 0 | 9 | 2001 | 0 | 0 | 0 | 0 | 0 | 0 | 0 | 0 | 0 | 0 | 0 | 0 | 0 | 0 | 0 | 0 | 0 | 0 | 0 | 0 | 0 | 0 | 0
2001-09-11 | 0 | 0 | 0 | 0 | 9 | 2001 | 0 | 0 | 0 | 0 | 0 | 0 | 0 | 0 | 0 | 0 | 0 | 0 | 0 | 0 | 0 | 0 | 0 | 0 | 0 | 0 | 0 | 0 | 0
2001-09-12 | 0 | 0 | 0 | 0 | 9 | 2001 | 0 | 0 | 0 | 0 | 0 | 0 | 0 | 0 | 0 | 0 | 0 | 0 | 0 | 0 | 0 | 0 | 0 | 0 | 0 | 0 | 0 | 0 | 0
2001-09-13 | 0 | 0 | 0 | 0 | 9 | 2001 | 0 | 0 | 0 | 0 | 0 | 0 | 0 | 0 | 0 | 0 | 0 | 0 | 0 | 0 | 0 | 0 | 0 | 0 | 0 | 0 | 0 | 0 | 0
2001-09-14 | 0 | 0 | 0 | 0 | 9 | 2001 | 0 | 0 | 0 | 0 | 0 | 0 | 0 | 0 | 0 | 0 | 0 | 0 | 0 | 0 | 0 | 0 | 0 | 0 | 0 | 0 | 0 | 0 | 0
2001-09-15 | 0 | 0 | 0 | 0 | 9 | 2001 | 0 | 0 | 0 | 0 | 0 | 0 | 0 | 0 | 0 | 0 | 0 | 0 | 0 | 0 | 0 | 0 | 0 | 0 | 0 | 0 | 0 | 0 | 0
2001-09-16 | 0 | 0 | 0 | 0 | 9 | 2001 | 0 | 0 | 0 | 0 | 0 | 0 | 0 | 0 | 0 | 0 | 0 | 0 | 0 | 0 | 0 | 0 | 0 | 0 | 0 | 0 | 0 | 0 | 0
2001-09-17 | 0.01 | 0 | 0 | 0 | 9 | 2001 | 0 | 0 | 0 | 0 | 0 | 0 | 0 | 0 | 0 | 0 | 0 | 0 | 0 | 0 | 0 | 0 | 0 | 0 | 0 | 0 | 0 | 0 | 0
2001-09-18 | 0 | 0 | 0 | 0 | 9 | 2001 | 0 | 0 | 0 | 0 | 0 | 0 | 0 | 0 | 0 | 0 | 0 | 0 | 0 | 0 | 0 | 0 | 0 | 0 | 0 | 0 | 0 | 0 | 0
2001-09-19 | 0 | 0 | 0 | 0 | 9 | 2001 | 0 | 0 | 0 | 0 | 0 | 0 | 0 | 0 | 0 | 0 | 0 | 0 | 0 | 0 | 0 | 0 | 0 | 0 | 0 | 0 | 0 | 0 | 0
2001-09-20 | 0 | 0 | 0 | 0 | 9 | 2001 | 0 | 0 | 0 | 0 | 0 | 0 | 0 | 0 | 0 | 0 | 0 | 0 | 0 | 0 | 0 | 0 | 0 | 0 | 0 | 0 | 0 | 0 | 0
2001-09-21 | 0 | 0 | 0 | 0 | 9 | 2001 | 0 | 0 | 0 | 0 | 0 | 0 | 0 | 0 | 0 | 0 | 0 | 0 | 0 | 0 | 0 | 0 | 0 | 0 | 0 | 0 | 0 | 0 | 0
2001-09-22 | 0 | 0 | 0 | 0 | 9 | 2001 | 0 | 0 | 0 | 0 | 0 | 0 | 0 | 0 | 0 | 0 | 0 | 0 | 0 | 0 | 0 | 0 | 0 | 0 | 0 | 0 | 0 | 0 | 0
2001-09-23 | 0 | 0 | 0 | 0 | 9 | 2001 | 0 | 0 | 0 | 0 | 0 | 0 | 0 | 0 | 0 | 0 | 0 | 0 | 0 | 0 | 0 | 0 | 0 | 0 | 0 | 0 | 0 | 0 | 0
2001-09-24 | 0.16 | 0 | 0 | 0 | 9 | 2001 | 0 | 0 | 0 | 0 | 0 | 0 | 0 | 0 | 0 | 0 | 0 | 0 | 0 | 0 | 0 | 0 | 0 | 0 | 0 | 0 | 0 | 0 | 0
2001-09-25 | 0.01 | 0 | 0 | 0 | 9 | 2001 | 0 | 0 | 0 | 0 | 0 | 0 | 0 | 0 | 0 | 0 | 0 | 0 | 0 | 0 | 0 | 0 | 0 | 0 | 0 | 0 | 0 | 0 | 0
2001-09-26 | 0 | 0 | 0 | 0 | 9 | 2001 | 0 | 0 | 0 | 0 | 0 | 0 | 0 | 0 | 0 | 0 | 0 | 0 | 0 | 0 | 0 | 0 | 0 | 0 | 0 | 0 | 0 | 0 | 0
2001-09-27 | 0 | 0 | 0 | 0 | 9 | 2001 | 0 | 0 | 0 | 0 | 0 | 0 | 0 | 0 | 0 | 0 | 0 | 0 | 0 | 0 | 0 | 0 | 0 | 0 | 0 | 0 | 0 | 0 | 0
2001-09-28 | 0 | 0 | 0 | 0 | 9 | 2001 | 0 | 0 | 0 | 0 | 0 | 0 | 0 | 0 | 0 | 0 | 0 | 0 | 0 | 0 | 0 | 0 | 0 | 0 | 0 | 0 | 0 | 0 | 0
2001-09-29 | 0 | 0 | 0 | 0 | 9 | 2001 | 0 | 0 | 0 | 0 | 0 | 0 | 0 | 0 | 0 | 0 | 0 | 0 | 0 | 0 | 0 | 0 | 0 | 0 | 0 | 0 | 0 | 0 | 0
2001-09-30 | 0 | 0 | 0 | 0 | 9 | 2001 | 0 | 0 | 0 | 0 | 0 | 0 | 0 | 0 | 0 | 0 | 0 | 0 | 0 | 0 | 0 | 0 | 0 | 0 | 0 | 0 | 0 | 0 | 0
2001-10-01 | 0 | 0 | 0 | 0 | 10 | 2001 | 0 | 0 | 0 | 0 | 0 | 0 | 0 | 0 | 0 | 0 | 0 | 0 | 0 | 0 | 0 | 0 | 0 | 0 | 0 | 0 | 0 | 0 | 0
2001-10-02 | 0 | 0 | 0 | 0 | 10 | 2001 | 0 | 0 | 0 | 0 | 0 | 0 | 0 | 0 | 0 | 0 | 0 | 0 | 0 | 0 | 0 | 0 | 0 | 0 | 0 | 0 | 0 | 0 | 0
2001-10-03 | 0 | 0 | 0 | 0 | 10 | 2001 | 0 | 0 | 0 | 0 | 0 | 0 | 0 | 0 | 0 | 0 | 0 | 0 | 0 | 0 | 0 | 0 | 0 | 0 | 0 | 0 | 0 | 0 | 0
2001-10-04 | 0 | 0 | 0 | 0 | 10 | 2001 | 0 | 0 | 0 | 0 | 0 | 0 | 0 | 0 | 0 | 0 | 0 | 0 | 0 | 0 | 0 | 0 | 0 | 0 | 0 | 0 | 0 | 0 | 0
2001-10-05 | 0 | 0 | 0 | 0 | 10 | 2001 | 0 | 0 | 0 | 0 | 0 | 0 | 0 | 0 | 0 | 0 | 0 | 0 | 0 | 0 | 0 | 0 | 0 | 0 | 0 | 0 | 0 | 0 | 0
2001-10-06 | 0 | 0 | 0 | 0 | 10 | 2001 | 0 | 0 | 0 | 0 | 0 | 0 | 0 | 0 | 0 | 0 | 0 | 0 | 0 | 0 | 0 | 0 | 0 | 0 | 0 | 0 | 0 | 0 | 0
2001-10-07 | 0 | 0 | 0 | 0 | 10 | 2001 | 0 | 0 | 0 | 0 | 0 | 0 | 0 | 0 | 0 | 0 | 0 | 0 | 0 | 0 | 0 | 0 | 0 | 0 | 0 | 0 | 0 | 0 | 0
2001-10-08 | 0 | 0 | 0 | 0 | 10 | 2001 | 0 | 0 | 0 | 0 | 0 | 0 | 0 | 0 | 0 | 0 | 0 | 0 | 0 | 0 | 0 | 0 | 0 | 0 | 0 | 0 | 0 | 0 | 0
2001-10-09 | 0 | 0 | 0 | 0 | 10 | 2001 | 0 | 0 | 0 | 0 | 0 | 0 | 0 | 0 | 0 | 0 | 0 | 0 | 0 | 0 | 0 | 0 | 0 | 0 | 0 | 0 | 0 | 0 | 0
2001-10-10 | 0 | 0 | 0 | 0 | 10 | 2001 | 0 | 0 | 0 | 0 | 0 | 0 | 0 | 0 | 0 | 0 | 0 | 0 | 0 | 0 | 0 | 0 | 0 | 0 | 0 | 0 | 0 | 0 | 0
2001-10-11 | 0 | 0 | 0 | 0 | 10 | 2001 | 0 | 0 | 0 | 0 | 0 | 0 | 0 | 0 | 0 | 0 | 0 | 0 | 0 | 0 | 0 | 0 | 0 | 0 | 0 | 0 | 0 | 0 | 0
2001-10-12 | 0 | 0 | 0 | 0 | 10 | 2001 | 0 | 0 | 0 | 0 | 0 | 0 | 0 | 0 | 0 | 0 | 0 | 0 | 0 | 0 | 0 | 0 | 0 | 0 | 0 | 0 | 0 | 0 | 0
2001-10-13 | 0 | 0 | 0 | 0 | 10 | 2001 | 0 | 0 | 0 | 0 | 0 | 0 | 0 | 0 | 0 | 0 | 0 | 0 | 0 | 0 | 0 | 0 | 0 | 0 | 0 | 0 | 0 | 0 | 0
2001-10-14 | 0 | 0 | 0 | 0 | 10 | 2001 | 0 | 0 | 0 | 0 | 0 | 0 | 0 | 0 | 0 | 0 | 0 | 0 | 0 | 0 | 0 | 0 | 0 | 0 | 0 | 0 | 0 | 0 | 0
2001-10-15 | 0 | 0 | 0 | 0 | 10 | 2001 | 0 | 0 | 0 | 0 | 0 | 0 | 0 | 0 | 0 | 0 | 0 | 0 | 0 | 0 | 0 | 0 | 0 | 0 | 0 | 0 | 0 | 0 | 0
2001-10-16 | 0 | 0 | 0 | 0 | 10 | 2001 | 0 | 0 | 0 | 0 | 0 | 0 | 0 | 0 | 0 | 0 | 0 | 0 | 0 | 0 | 0 | 0 | 0 | 0 | 0 | 0 | 0 | 0 | 0
2001-10-17 | 0 | 0 | 0 | 0 | 10 | 2001 | 0 | 0 | 0 | 0 | 0 | 0 | 0 | 0 | 0 | 0 | 0 | 0 | 0 | 0 | 0 | 0 | 0 | 0 | 0 | 0 | 0 | 0 | 0
2001-10-18 | 0 | 0 | 0 | 0 | 10 | 2001 | 0 | 0 | 0 | 0 | 0 | 0 | 0 | 0 | 0 | 0 | 0 | 0 | 0 | 0 | 0 | 0 | 0 | 0 | 0 | 0 | 0 | 0 | 0
2001-10-19 | 0 | 0 | 0 | 0 | 10 | 2001 | 0 | 0 | 0 | 0 | 0 | 0 | 0 | 0 | 0 | 0 | 0 | 0 | 0 | 0 | 0 | 0 | 0 | 0 | 0 | 0 | 0 | 0 | 0
2001-10-20 | 0 | 0 | 0 | 0 | 10 | 2001 | 0 | 0 | 0 | 0 | 0 | 0 | 0 | 0 | 0 | 0 | 0 | 0 | 0 | 0 | 0 | 0 | 0 | 0 | 0 | 0 | 0 | 0 | 0
2001-10-21 | 0 | 0 | 0 | 0 | 10 | 2001 | 0 | 0 | 0 | 0 | 0 | 0 | 0 | 0 | 0 | 0 | 0 | 0 | 0 | 0 | 0 | 0 | 0 | 0 | 0 | 0 | 0 | 0 | 0
2001-10-22 | 0 | 0 | 0 | 0 | 10 | 2001 | 0 | 0 | 0 | 0 | 0 | 0 | 0 | 0 | 0 | 0 | 0 | 0 | 0 | 0 | 0 | 0 | 0 | 0 | 0 | 0 | 0 | 0 | 0
2001-10-23 | 0 | 0 | 0 | 0 | 10 | 2001 | 0 | 0 | 0 | 0 | 0 | 0 | 0 | 0 | 0 | 0 | 0 | 0 | 0 | 0 | 0 | 0 | 0 | 0 | 0 | 0 | 0 | 0 | 0
2001-10-24 | 0 | 0 | 0 | 0 | 10 | 2001 | 0 | 0 | 0 | 0 | 0 | 0 | 0 | 0 | 0 | 0 | 0 | 0 | 0 | 0 | 0 | 0 | 0 | 0 | 0 | 0 | 0 | 0 | 0
2001-10-25 | 0 | 0 | 0 | 0 | 10 | 2001 | 0 | 0 | 0 | 0 | 0 | 0 | 0 | 0 | 0 | 0 | 0 | 0 | 0 | 0 | 0 | 0 | 0 | 0 | 0 | 0 | 0 | 0 | 0
2001-10-26 | 0 | 0 | 0 | 0 | 10 | 2001 | 0 | 0 | 0 | 0 | 0 | 0 | 0 | 0 | 0 | 0 | 0 | 0 | 0 | 0 | 0 | 0 | 0 | 0 | 0 | 0 | 0 | 0 | 0
2001-10-27 | 0 | 0 | 0 | 0 | 10 | 2001 | 0 | 0 | 0 | 0 | 0 | 0 | 0 | 0 | 0 | 0 | 0 | 0 | 0 | 0 | 0 | 0 | 0 | 0 | 0 | 0 | 0 | 0 | 0
2001-10-28 | 0 | 0 | 0 | 0 | 10 | 2001 | 0 | 0 | 0 | 0 | 0 | 0 | 0 | 0 | 0 | 0 | 0 | 0 | 0 | 0 | 0 | 0 | 0 | 0 | 0 | 0 | 0 | 0 | 0
2001-10-29 | 0.01 | 0 | 0 | 0 | 10 | 2001 | 0 | 0 | 0 | 0 | 0 | 0 | 0 | 0 | 0 | 0 | 0 | 0 | 0 | 0 | 0 | 0 | 0 | 0 | 0 | 0 | 0 | 0 | 0
2001-10-30 | 0.48 | 0 | 0 | 0 | 10 | 2001 | 0 | 0 | 0 | 0 | 0 | 0 | 0 | 0 | 0 | 0 | 0 | 0 | 0 | 0 | 0 | 0 | 0 | 0 | 0 | 0 | 0 | 0 | 0
2001-10-31 | 0 | 0 | 0 | 0 | 10 | 2001 | 0 | 0 | 0 | 0 | 0 | 0 | 0 | 0 | 0 | 0 | 0 | 0 | 0 | 0 | 0 | 0 | 0 | 0 | 0 | 0 | 0 | 0 | 0
2001-11-01 | 0 | 0 | 0 | 0 | 11 | 2001 | 0 | 0 | 0 | 0 | 0 | 0 | 0 | 0 | 0 | 0 | 0 | 0 | 0 | 0 | 0 | 0 | 0 | 0 | 0 | 0 | 0 | 0 | 0
2001-11-02 | 0 | 0 | 0 | 0 | 11 | 2001 | 0 | 0 | 0 | 0 | 0 | 0 | 0 | 0 | 0 | 0 | 0 | 0 | 0 | 0 | 0 | 0 | 0 | 0 | 0 | 0 | 0 | 0 | 0
2001-11-03 | 0.01 | 0 | 0 | 0 | 11 | 2001 | 0 | 0 | 0 | 0 | 0 | 0 | 0 | 0 | 0 | 0 | 0 | 0 | 0 | 0 | 0 | 0 | 0 | 0 | 0 | 0 | 0 | 0 | 0
2001-11-04 | 0 | 0 | 0 | 0 | 11 | 2001 | 0 | 0 | 0 | 0 | 0 | 0 | 0 | 0 | 0 | 0 | 0 | 0 | 0 | 0 | 0 | 0 | 0 | 0 | 0 | 0 | 0 | 0 | 0
2001-11-05 | 0 | 0 | 0 | 0 | 11 | 2001 | 0 | 0 | 0 | 0 | 0 | 0 | 0 | 0 | 0 | 0 | 0 | 0 | 0 | 0 | 0 | 0 | 0 | 0 | 0 | 0 | 0 | 0 | 0
2001-11-06 | 0 | 0 | 0 | 0 | 11 | 2001 | 0 | 0 | 0 | 0 | 0 | 0 | 0 | 0 | 0 | 0 | 0 | 0 | 0 | 0 | 0 | 0 | 0 | 0 | 0 | 0 | 0 | 0 | 0
2001-11-07 | 0 | 0 | 0 | 0 | 11 | 2001 | 0 | 0 | 0 | 0 | 0 | 0 | 0 | 0 | 0 | 0 | 0 | 0 | 0 | 0 | 0 | 0 | 0 | 0 | 0 | 0 | 0 | 0 | 0
2001-11-08 | 0 | 0 | 0 | 0 | 11 | 2001 | 0 | 0 | 0 | 0 | 0 | 0 | 0 | 0 | 0 | 0 | 0 | 0 | 0 | 0 | 0 | 0 | 0 | 0 | 0 | 0 | 0 | 0 | 0
2001-11-09 | 0 | 0 | 0 | 0 | 11 | 2001 | 0 | 0 | 0 | 0 | 0 | 0 | 0 | 0 | 0 | 0 | 0 | 0 | 0 | 0 | 0 | 0 | 0 | 0 | 0 | 0 | 0 | 0 | 0
2001-11-10 | 0.59 | 0 | 0 | 0 | 11 | 2001 | 0 | 0 | 0 | 0 | 0 | 0 | 0 | 0 | 0 | 0 | 0 | 0 | 0 | 0 | 0 | 0 | 0 | 0 | 0 | 0 | 0 | 0 | 0
2001-11-11 | 0.07 | 0 | 0 | 0 | 11 | 2001 | 0 | 0 | 0 | 0 | 0 | 0 | 0 | 0 | 0 | 0 | 0 | 0 | 0 | 0 | 0 | 0 | 0 | 0 | 0 | 0 | 0 | 0 | 0
2001-11-12 | 2.09 | 0 | 0 | 0 | 11 | 2001 | 0 | 0 | 0 | 0 | 0 | 0 | 0 | 0 | 0 | 0 | 0 | 0 | 0 | 0 | 0 | 0 | 0 | 0 | 0 | 0 | 0 | 0 | 0
2001-11-13 | 0.01 | 0 | 0 | 0 | 11 | 2001 | 0 | 0 | 0 | 0 | 0 | 0 | 0 | 0 | 0 | 0 | 0 | 0 | 0 | 0 | 0 | 0 | 0 | 0 | 0 | 0 | 0 | 0 | 0
2001-11-14 | 0.03 | 0 | 0 | 0 | 11 | 2001 | 0 | 0 | 0 | 0 | 0 | 0 | 0 | 0 | 0 | 0 | 0 | 0 | 0 | 0 | 0 | 0 | 0 | 0 | 0 | 0 | 0 | 0 | 0
2001-11-15 | 0 | 0 | 0 | 0 | 11 | 2001 | 0 | 0 | 0 | 0 | 0 | 0 | 0 | 0 | 0 | 0 | 0 | 0 | 0 | 0 | 0 | 0 | 0 | 0 | 0 | 0 | 0 | 0 | 0
2001-11-16 | 0.04 | 0 | 0 | 0 | 11 | 2001 | 0 | 0 | 0 | 0 | 0 | 0 | 0 | 0 | 0 | 0 | 0 | 0 | 0 | 0 | 0 | 0 | 0 | 0 | 0 | 0 | 0 | 0 | 0
2001-11-17 | 0 | 0 | 0 | 0 | 11 | 2001 | 0 | 0 | 0 | 0 | 0 | 0 | 0 | 0 | 0 | 0 | 0 | 0 | 0 | 0 | 0 | 0 | 0 | 0 | 0 | 0 | 0 | 0 | 0
2001-11-18 | 0 | 0 | 0 | 0 | 11 | 2001 | 0 | 0 | 0 | 0 | 0 | 0 | 0 | 0 | 0 | 0 | 0 | 0 | 0 | 0 | 0 | 0 | 0 | 0 | 0 | 0 | 0 | 0 | 0
2001-11-19 | 0 | 0 | 0 | 0 | 11 | 2001 | 0 | 0 | 0 | 0 | 0 | 0 | 0 | 0 | 0 | 0 | 0 | 0 | 0 | 0 | 0 | 0 | 0 | 0 | 0 | 0 | 0 | 0 | 0
2001-11-20 | 0 | 0 | 0 | 0 | 11 | 2001 | 0 | 0 | 0 | 0 | 0 | 0 | 0 | 0 | 0 | 0 | 0 | 0 | 0 | 0 | 0 | 0 | 0 | 0 | 0 | 0 | 0 | 0 | 0
2001-11-21 | 0.16 | 0 | 0 | 0 | 11 | 2001 | 0 | 0 | 0 | 0 | 0 | 0 | 0 | 0 | 0 | 0 | 0 | 0 | 0 | 0 | 0 | 0 | 0 | 0 | 0 | 0 | 0 | 0 | 0
2001-11-22 | 0.01 | 0 | 0 | 0 | 11 | 2001 | 0 | 0 | 0 | 0 | 0 | 0 | 0 | 0 | 0 | 0 | 0 | 0 | 0 | 0 | 0 | 0 | 0 | 0 | 0 | 0 | 0 | 0 | 0
2001-11-23 | 0 | 0 | 0 | 0 | 11 | 2001 | 0 | 0 | 0 | 0 | 0 | 0 | 0 | 0 | 0 | 0 | 0 | 0 | 0 | 0 | 0 | 0 | 0 | 0 | 0 | 0 | 0 | 0 | 0
2001-11-24 | 0.79 | 0 | 0 | 0 | 11 | 2001 | 0 | 0 | 0 | 0 | 0 | 0 | 0 | 0 | 0 | 0 | 0 | 0 | 0 | 0 | 0 | 0 | 0 | 0 | 0 | 0 | 0 | 0 | 0
2001-11-25 | 0 | 0 | 0 | 0 | 11 | 2001 | 0 | 0 | 0 | 0 | 0 | 0 | 0 | 0 | 0 | 0 | 0 | 0 | 0 | 0 | 0 | 0 | 0 | 0 | 0 | 0 | 0 | 0 | 0
2001-11-26 | 0 | 0 | 0 | 0 | 11 | 2001 | 0 | 0 | 0 | 0 | 0 | 0 | 0 | 0 | 0 | 0 | 0 | 0 | 0 | 0 | 0 | 0 | 0 | 0 | 0 | 0 | 0 | 0 | 0
2001-11-27 | 0 | 0 | 0 | 0 | 11 | 2001 | 0 | 0 | 0 | 0 | 0 | 0 | 0 | 0 | 0 | 0 | 0 | 0 | 0 | 0 | 0 | 0 | 0 | 0 | 0 | 0 | 0 | 0 | 0
2001-11-28 | 0.82 | 0 | 0 | 0 | 11 | 2001 | 0 | 0 | 0 | 0 | 0 | 0 | 0 | 0 | 0 | 0 | 0 | 0 | 0 | 0 | 0 | 0 | 0 | 0 | 0 | 0 | 0 | 0 | 0
2001-11-29 | 0.54 | 0 | 0 | 0 | 11 | 2001 | 0 | 0 | 0 | 0 | 0 | 0 | 0 | 0 | 0 | 0 | 0 | 0 | 0 | 0 | 0 | 0 | 0 | 0 | 0 | 0 | 0 | 0 | 0
2001-11-30 | 0.02 | 0 | 0 | 0 | 11 | 2001 | 0 | 0 | 0 | 0 | 0 | 0 | 0 | 0 | 0 | 0 | 0 | 0 | 0 | 0 | 0 | 0 | 0 | 0 | 0 | 0 | 0 | 0 | 0
2001-12-01 | 0.99 | 0 | 0 | 0 | 12 | 2001 | 0 | 0 | 0 | 0 | 0 | 0 | 0 | 0 | 0 | 0 | 0 | 0 | 0 | 0 | 0 | 0 | 0 | 0 | 0 | 0 | 0 | 0 | 0
2001-12-02 | 1.55 | 0 | 0 | 0 | 12 | 2001 | 0 | 0 | 0 | 0 | 0 | 0 | 0 | 0 | 0 | 0 | 0 | 0 | 0 | 0 | 0 | 0 | 0 | 0 | 0 | 0 | 0 | 0 | 0
2001-12-03 | 0.08 | 0 | 0 | 0 | 12 | 2001 | 0 | 0 | 0 | 0 | 0 | 0 | 0 | 0 | 0 | 0 | 0 | 0 | 0 | 0 | 0 | 0 | 0 | 0 | 0 | 0 | 0 | 0 | 0
2001-12-04 | 0 | 0 | 0 | 0 | 12 | 2001 | 0 | 0 | 0 | 0 | 0 | 0 | 0 | 0 | 0 | 0 | 0 | 0 | 0 | 0 | 0 | 0 | 0 | 0 | 0 | 0 | 0 | 0 | 0
2001-12-05 | 0.7 | 0 | 0 | 0 | 12 | 2001 | 0 | 0 | 0 | 0 | 0 | 0 | 0 | 0 | 0 | 0 | 0 | 0 | 0 | 0 | 0 | 0 | 0 | 0 | 0 | 0 | 0 | 0 | 0
2001-12-06 | 0.24 | 0 | 0 | 0 | 12 | 2001 | 0 | 0 | 0 | 0 | 0 | 0 | 0 | 0 | 0 | 0 | 0 | 0 | 0 | 0 | 0 | 0 | 0 | 0 | 0 | 0 | 0 | 0 | 0
2001-12-07 | 0 | 0 | 0 | 0 | 12 | 2001 | 0 | 0 | 0 | 0 | 0 | 0 | 0 | 0 | 0 | 0 | 0 | 0 | 0 | 0 | 0 | 0 | 0 | 0 | 0 | 0 | 0 | 0 | 0
2001-12-08 | 0.02 | 0 | 0 | 0 | 12 | 2001 | 0 | 0 | 0 | 0 | 0 | 0 | 0 | 0 | 0 | 0 | 0 | 0 | 0 | 0 | 0 | 0 | 0 | 0 | 0 | 0 | 0 | 0 | 0
2001-12-09 | 0 | 0 | 0 | 0 | 12 | 2001 | 0 | 0 | 0 | 0 | 0 | 0 | 0 | 0 | 0 | 0 | 0 | 0 | 0 | 0 | 0 | 0 | 0 | 0 | 0 | 0 | 0 | 0 | 0
2001-12-10 | 0 | 0 | 0 | 0 | 12 | 2001 | 0 | 0 | 0 | 0 | 0 | 0 | 0 | 0 | 0 | 0 | 0 | 0 | 0 | 0 | 0 | 0 | 0 | 0 | 0 | 0 | 0 | 0 | 0
2001-12-11 | 0 | 0 | 0 | 0 | 12 | 2001 | 0 | 0 | 0 | 0 | 0 | 0 | 0 | 0 | 0 | 0 | 0 | 0 | 0 | 0 | 0 | 0 | 0 | 0 | 0 | 0 | 0 | 0 | 0
2001-12-12 | 0 | 0 | 0 | 0 | 12 | 2001 | 0 | 0 | 0 | 0 | 0 | 0 | 0 | 0 | 0 | 0 | 0 | 0 | 0 | 0 | 0 | 0 | 0 | 0 | 0 | 0 | 0 | 0 | 0
2001-12-13 | 0.47 | 0 | 0 | 0 | 12 | 2001 | 0 | 0 | 0 | 0 | 0 | 0 | 0 | 0 | 0 | 0 | 0 | 0 | 0 | 0 | 0 | 0 | 0 | 0 | 0 | 0 | 0 | 0 | 0
2001-12-14 | 0.43 | 0 | 0 | 0 | 12 | 2001 | 0 | 0 | 0 | 0 | 0 | 0 | 0 | 0 | 0 | 0 | 0 | 0 | 0 | 0 | 0 | 0 | 0 | 0 | 0 | 0 | 0 | 0 | 0
2001-12-15 | 0 | 0 | 0 | 0 | 12 | 2001 | 0 | 0 | 0 | 0 | 0 | 0 | 0 | 0 | 0 | 0 | 0 | 0 | 0 | 0 | 0 | 0 | 0 | 0 | 0 | 0 | 0 | 0 | 0
2001-12-16 | 0 | 0 | 0 | 0 | 12 | 2001 | 0 | 0 | 0 | 0 | 0 | 0 | 0 | 0 | 0 | 0 | 0 | 0 | 0 | 0 | 0 | 0 | 0 | 0 | 0 | 0 | 0 | 0 | 0
2001-12-17 | 0.61 | 0 | 0 | 0 | 12 | 2001 | 0 | 0 | 0 | 0 | 0 | 0 | 0 | 0 | 0 | 0 | 0 | 0 | 0 | 0 | 0 | 0 | 0 | 0 | 0 | 0 | 0 | 0 | 0
2001-12-18 | 0 | 0 | 0 | 0 | 12 | 2001 | 0 | 0 | 0 | 0 | 0 | 0 | 0 | 0 | 0 | 0 | 0 | 0 | 0 | 0 | 0 | 0 | 0 | 0 | 0 | 0 | 0 | 0 | 0
2001-12-19 | 0.29 | 0 | 0 | 0 | 12 | 2001 | 0 | 0 | 0 | 0 | 0 | 0 | 0 | 0 | 0 | 0 | 0 | 0 | 0 | 0 | 0 | 0 | 0 | 0 | 0 | 0 | 0 | 0 | 0
2001-12-20 | 0.52 | 0 | 0 | 0 | 12 | 2001 | 0 | 0 | 0 | 0 | 0 | 0 | 0 | 0 | 0 | 0 | 0 | 0 | 0 | 0 | 0 | 0 | 0 | 0 | 0 | 0 | 0 | 0 | 0
2001-12-21 | 0.16 | 0 | 0 | 0 | 12 | 2001 | 0 | 0 | 0 | 0 | 0 | 0 | 0 | 0 | 0 | 0 | 0 | 0 | 0 | 0 | 0 | 0 | 0 | 0 | 0 | 0 | 0 | 0 | 0
2001-12-22 | 0.95 | 0 | 0 | 0 | 12 | 2001 | 0 | 0 | 0 | 0 | 0 | 0 | 0 | 0 | 0 | 0 | 0 | 0 | 0 | 0 | 0 | 0 | 0 | 0 | 0 | 0 | 0 | 0 | 0
2001-12-23 | 0.06 | 0 | 0 | 0 | 12 | 2001 | 0 | 0 | 0 | 0 | 0 | 0 | 0 | 0 | 0 | 0 | 0 | 0 | 0 | 0 | 0 | 0 | 0 | 0 | 0 | 0 | 0 | 0 | 0
2001-12-24 | 0 | 0 | 0 | 0 | 12 | 2001 | 0 | 0 | 0 | 0 | 0 | 0 | 0 | 0 | 0 | 0 | 0 | 0 | 0 | 0 | 0 | 0 | 0 | 0 | 0 | 0 | 0 | 0 | 0
2001-12-25 | 0 | 0 | 0 | 0 | 12 | 2001 | 0 | 0 | 0 | 0 | 0 | 0 | 0 | 0 | 0 | 0 | 0 | 0 | 0 | 0 | 0 | 0 | 0 | 0 | 0 | 0 | 0 | 0 | 0
2001-12-26 | 0.02 | 0 | 0 | 0 | 12 | 2001 | 0 | 0 | 0 | 0 | 0 | 0 | 0 | 0 | 0 | 0 | 0 | 0 | 0 | 0 | 0 | 0 | 0 | 0 | 0 | 0 | 0 | 0 | 0
2001-12-27 | 0.19 | 0 | 0 | 0 | 12 | 2001 | 0 | 0 | 0 | 0 | 0 | 0 | 0 | 0 | 0 | 0 | 0 | 0 | 0 | 0 | 0 | 0 | 0 | 0 | 0 | 0 | 0 | 0 | 0
2001-12-28 | 1.78 | 0 | 0 | 0 | 12 | 2001 | 0 | 0 | 0 | 0 | 0 | 0 | 0 | 0 | 0 | 0 | 0 | 0 | 0 | 0 | 0 | 0 | 0 | 0 | 0 | 0 | 0 | 0 | 0
2001-12-29 | 0.54 | 0 | 0 | 0 | 12 | 2001 | 0 | 0 | 0 | 0 | 0 | 0 | 0 | 0 | 0 | 0 | 0 | 0 | 0 | 0 | 0 | 0 | 0 | 0 | 0 | 0 | 0 | 0 | 0
2001-12-30 | 1.12 | 0 | 0 | 0 | 12 | 2001 | 0 | 0 | 0 | 0 | 0 | 0 | 0 | 0 | 0 | 0 | 0 | 0 | 0 | 0 | 0 | 0 | 0 | 0 | 0 | 0 | 0 | 0 | 0
2001-12-31 | 0.03 | 0 | 0 | 0 | 12 | 2001 | 0 | 0 | 0 | 0 | 0 | 0 | 0 | 0 | 0 | 0 | 0 | 0 | 0 | 0 | 0 | 0 | 0 | 0 | 0 | 0 | 0 | 0 | 0
2002-01-01 | 0.14 | 0 | 0 | 0 | 1 | 2002 | 0 | 0 | 0 | 0 | 0 | 0 | 0 | 0 | 0 | 0 | 0 | 0 | 0 | 0 | 0 | 0 | 0 | 0 | 0 | 0 | 0 | 0 | 0
2002-01-02 | 0.91 | 0 | 0 | 0 | 1 | 2002 | 0 | 0 | 0 | 0 | 0 | 0 | 0 | 0 | 0 | 0 | 0 | 0 | 0 | 0 | 0 | 0 | 0 | 0 | 0 | 0 | 0 | 0 | 0
2002-01-03 | 0 | 0 | 0 | 0 | 1 | 2002 | 0 | 0 | 0 | 0 | 0 | 0 | 0 | 0 | 0 | 0 | 0 | 0 | 0 | 0 | 0 | 0 | 0 | 0 | 0 | 0 | 0 | 0 | 0
2002-01-04 | 0 | 0 | 0 | 0 | 1 | 2002 | 0 | 0 | 0 | 0 | 0 | 0 | 0 | 0 | 0 | 0 | 0 | 0 | 0 | 0 | 0 | 0 | 0 | 0 | 0 | 0 | 0 | 0 | 0
2002-01-05 | 0 | 0 | 0 | 0 | 1 | 2002 | 0 | 0 | 0 | 0 | 0 | 0 | 0 | 0 | 0 | 0 | 0 | 0 | 0 | 0 | 0 | 0 | 0 | 0 | 0 | 0 | 0 | 0 | 0
2002-01-06 | 0.02 | 0 | 0 | 0 | 1 | 2002 | 0 | 0 | 0 | 0 | 0 | 0 | 0 | 0 | 0 | 0 | 0 | 0 | 0 | 0 | 0 | 0 | 0 | 0 | 0 | 0 | 0 | 0 | 0
2002-01-07 | 0 | 0 | 0 | 0 | 1 | 2002 | 0 | 0 | 0 | 0 | 0 | 0 | 0 | 0 | 0 | 0 | 0 | 0 | 0 | 0 | 0 | 0 | 0 | 0 | 0 | 0 | 0 | 0 | 0
2002-01-08 | 0 | 0 | 0 | 0 | 1 | 2002 | 0 | 0 | 0 | 0 | 0 | 0 | 0 | 0 | 0 | 0 | 0 | 0 | 0 | 0 | 0 | 0 | 0 | 0 | 0 | 0 | 0 | 0 | 0
2002-01-09 | 0 | 0 | 0 | 0 | 1 | 2002 | 0 | 0 | 0 | 0 | 0 | 0 | 0 | 0 | 0 | 0 | 0 | 0 | 0 | 0 | 0 | 0 | 0 | 0 | 0 | 0 | 0 | 0 | 0
2002-01-10 | 0 | 0 | 0 | 0 | 1 | 2002 | 0 | 0 | 0 | 0 | 0 | 0 | 0 | 0 | 0 | 0 | 0 | 0 | 0 | 0 | 0 | 0 | 0 | 0 | 0 | 0 | 0 | 0 | 0
2002-01-11 | 0 | 0 | 0 | 0 | 1 | 2002 | 0 | 0 | 0 | 0 | 0 | 0 | 0 | 0 | 0 | 0 | 0 | 0 | 0 | 0 | 0 | 0 | 0 | 0 | 0 | 0 | 0 | 0 | 0
2002-01-12 | 0 | 0 | 0 | 0 | 1 | 2002 | 0 | 0 | 0 | 0 | 0 | 0 | 0 | 0 | 0 | 0 | 0 | 0 | 0 | 0 | 0 | 0 | 0 | 0 | 0 | 0 | 0 | 0 | 0
2002-01-13 | 0 | 0 | 0 | 0 | 1 | 2002 | 0 | 0 | 0 | 0 | 0 | 0 | 0 | 0 | 0 | 0 | 0 | 0 | 0 | 0 | 0 | 0 | 0 | 0 | 0 | 0 | 0 | 0 | 0
2002-01-14 | 0 | 0 | 0 | 0 | 1 | 2002 | 0 | 0 | 0 | 0 | 0 | 0 | 0 | 0 | 0 | 0 | 0 | 0 | 0 | 0 | 0 | 0 | 0 | 0 | 0 | 0 | 0 | 0 | 0
2002-01-15 | 0 | 0 | 0 | 0 | 1 | 2002 | 0 | 0 | 0 | 0 | 0 | 0 | 0 | 0 | 0 | 0 | 0 | 0 | 0 | 0 | 0 | 0 | 0 | 0 | 0 | 0 | 0 | 0 | 0
2002-01-16 | 0 | 0 | 0 | 0 | 1 | 2002 | 0 | 0 | 0 | 0 | 0 | 0 | 0 | 0 | 0 | 0 | 0 | 0 | 0 | 0 | 0 | 0 | 0 | 0 | 0 | 0 | 0 | 0 | 0
2002-01-17 | 0 | 0 | 0 | 0 | 1 | 2002 | 0 | 0 | 0 | 0 | 0 | 0 | 0 | 0 | 0 | 0 | 0 | 0 | 0 | 0 | 0 | 0 | 0 | 0 | 0 | 0 | 0 | 0 | 0
2002-01-18 | 0 | 0 | 0 | 0 | 1 | 2002 | 0 | 0 | 0 | 0 | 0 | 0 | 0 | 0 | 0 | 0 | 0 | 0 | 0 | 0 | 0 | 0 | 0 | 0 | 0 | 0 | 0 | 0 | 0
2002-01-19 | 0 | 0 | 0 | 0 | 1 | 2002 | 0 | 0 | 0 | 0 | 0 | 0 | 0 | 0 | 0 | 0 | 0 | 0 | 0 | 0 | 0 | 0 | 0 | 0 | 0 | 0 | 0 | 0 | 0
2002-01-20 | 0 | 0 | 0 | 0 | 1 | 2002 | 0 | 0 | 0 | 0 | 0 | 0 | 0 | 0 | 0 | 0 | 0 | 0 | 0 | 0 | 0 | 0 | 0 | 0 | 0 | 0 | 0 | 0 | 0
2002-01-21 | 0.2 | 0 | 0 | 0 | 1 | 2002 | 0 | 0 | 0 | 0 | 0 | 0 | 0 | 0 | 0 | 0 | 0 | 0 | 0 | 0 | 0 | 0 | 0 | 0 | 0 | 0 | 0 | 0 | 0
2002-01-22 | 0 | 0 | 0 | 0 | 1 | 2002 | 0 | 0 | 0 | 0 | 0 | 0 | 0 | 0 | 0 | 0 | 0 | 0 | 0 | 0 | 0 | 0 | 0 | 0 | 0 | 0 | 0 | 0 | 0
2002-01-23 | 0 | 0 | 0 | 0 | 1 | 2002 | 0 | 0 | 0 | 0 | 0 | 0 | 0 | 0 | 0 | 0 | 0 | 0 | 0 | 0 | 0 | 0 | 0 | 0 | 0 | 0 | 0 | 0 | 0
2002-01-24 | 0 | 0 | 0 | 0 | 1 | 2002 | 0 | 0 | 0 | 0 | 0 | 0 | 0 | 0 | 0 | 0 | 0 | 0 | 0 | 0 | 0 | 0 | 0 | 0 | 0 | 0 | 0 | 0 | 0
2002-01-25 | 0 | 0 | 0 | 0 | 1 | 2002 | 0 | 0 | 0 | 0 | 0 | 0 | 0 | 0 | 0 | 0 | 0 | 0 | 0 | 0 | 0 | 0 | 0 | 0 | 0 | 0 | 0 | 0 | 0
2002-01-26 | 0.48 | 0 | 0 | 0 | 1 | 2002 | 0 | 0 | 0 | 0 | 0 | 0 | 0 | 0 | 0 | 0 | 0 | 0 | 0 | 0 | 0 | 0 | 0 | 0 | 0 | 0 | 0 | 0 | 0
2002-01-27 | 0 | 0 | 0 | 0 | 1 | 2002 | 0 | 0 | 0 | 0 | 0 | 0 | 0 | 0 | 0 | 0 | 0 | 0 | 0 | 0 | 0 | 0 | 0 | 0 | 0 | 0 | 0 | 0 | 0
2002-01-28 | 0.38 | 0 | 0 | 0 | 1 | 2002 | 0 | 0 | 0 | 0 | 0 | 0 | 0 | 0 | 0 | 0 | 0 | 0 | 0 | 0 | 0 | 0 | 0 | 0 | 0 | 0 | 0 | 0 | 0
2002-01-29 | 0 | 0 | 0 | 0 | 1 | 2002 | 0 | 0 | 0 | 0 | 0 | 0 | 0 | 0 | 0 | 0 | 0 | 0 | 0 | 0 | 0 | 0 | 0 | 0 | 0 | 0 | 0 | 0 | 0
2002-01-30 | 0 | 0 | 0 | 0 | 1 | 2002 | 0 | 0 | 0 | 0 | 0 | 0 | 0 | 0 | 0 | 0 | 0 | 0 | 0 | 0 | 0 | 0 | 0 | 0 | 0 | 0 | 0 | 0 | 0
2002-01-31 | 0 | 0 | 0 | 0 | 1 | 2002 | 0 | 0 | 0 | 0 | 0 | 0 | 0 | 0 | 0 | 0 | 0 | 0 | 0 | 0 | 0 | 0 | 0 | 0 | 0 | 0 | 0 | 0 | 0
2002-02-01 | 0 | 0 | 0 | 0 | 2 | 2002 | 0 | 0 | 0 | 0 | 0 | 0 | 0 | 0 | 0 | 0 | 0 | 0 | 0 | 0 | 0 | 0 | 0 | 0 | 0 | 0 | 0 | 0 | 0
2002-02-02 | 0 | 0 | 0 | 0 | 2 | 2002 | 0 | 0 | 0 | 0 | 0 | 0 | 0 | 0 | 0 | 0 | 0 | 0 | 0 | 0 | 0 | 0 | 0 | 0 | 0 | 0 | 0 | 0 | 0
2002-02-03 | 0 | 0 | 0 | 0 | 2 | 2002 | 0 | 0 | 0 | 0 | 0 | 0 | 0 | 0 | 0 | 0 | 0 | 0 | 0 | 0 | 0 | 0 | 0 | 0 | 0 | 0 | 0 | 0 | 0
2002-02-04 | 0 | 0 | 0 | 0 | 2 | 2002 | 0 | 0 | 0 | 0 | 0 | 0 | 0 | 0 | 0 | 0 | 0 | 0 | 0 | 0 | 0 | 0 | 0 | 0 | 0 | 0 | 0 | 0 | 0
2002-02-05 | 0 | 0 | 0 | 0 | 2 | 2002 | 0 | 0 | 0 | 0 | 0 | 0 | 0 | 0 | 0 | 0 | 0 | 0 | 0 | 0 | 0 | 0 | 0 | 0 | 0 | 0 | 0 | 0 | 0
2002-02-06 | 0.01 | 0 | 0 | 0 | 2 | 2002 | 0 | 0 | 0 | 0 | 0 | 0 | 0 | 0 | 0 | 0 | 0 | 0 | 0 | 0 | 0 | 0 | 0 | 0 | 0 | 0 | 0 | 0 | 0
2002-02-07 | 0.46 | 0 | 0 | 0 | 2 | 2002 | 0 | 0 | 0 | 0 | 0 | 0 | 0 | 0 | 0 | 0 | 0 | 0 | 0 | 0 | 0 | 0 | 0 | 0 | 0 | 0 | 0 | 0 | 0
2002-02-08 | 0.01 | 0 | 0 | 0 | 2 | 2002 | 0 | 0 | 0 | 0 | 0 | 0 | 0 | 0 | 0 | 0 | 0 | 0 | 0 | 0 | 0 | 0 | 0 | 0 | 0 | 0 | 0 | 0 | 0
2002-02-09 | 0 | 0 | 0 | 0 | 2 | 2002 | 0 | 0 | 0 | 0 | 0 | 0 | 0 | 0 | 0 | 0 | 0 | 0 | 0 | 0 | 0 | 0 | 0 | 0 | 0 | 0 | 0 | 0 | 0
2002-02-10 | 0 | 0 | 0 | 0 | 2 | 2002 | 0 | 0 | 0 | 0 | 0 | 0 | 0 | 0 | 0 | 0 | 0 | 0 | 0 | 0 | 0 | 0 | 0 | 0 | 0 | 0 | 0 | 0 | 0
2002-02-11 | 0 | 0 | 0 | 0 | 2 | 2002 | 0 | 0 | 0 | 0 | 0 | 0 | 0 | 0 | 0 | 0 | 0 | 0 | 0 | 0 | 0 | 0 | 0 | 0 | 0 | 0 | 0 | 0 | 0
2002-02-12 | 0 | 0 | 0 | 0 | 2 | 2002 | 0 | 0 | 0 | 0 | 0 | 0 | 0 | 0 | 0 | 0 | 0 | 0 | 0 | 0 | 0 | 0 | 0 | 0 | 0 | 0 | 0 | 0 | 0
2002-02-13 | 0.09 | 0 | 0 | 0 | 2 | 2002 | 0 | 0 | 0 | 0 | 0 | 0 | 0 | 0 | 0 | 0 | 0 | 0 | 0 | 0 | 0 | 0 | 0 | 0 | 0 | 0 | 0 | 0 | 0
2002-02-14 | 0 | 0 | 0 | 0 | 2 | 2002 | 0 | 0 | 0 | 0 | 0 | 0 | 0 | 0 | 0 | 0 | 0 | 0 | 0 | 0 | 0 | 0 | 0 | 0 | 0 | 0 | 0 | 0 | 0
2002-02-15 | 0 | 0 | 0 | 0 | 2 | 2002 | 0 | 0 | 0 | 0 | 0 | 0 | 0 | 0 | 0 | 0 | 0 | 0 | 0 | 0 | 0 | 0 | 0 | 0 | 0 | 0 | 0 | 0 | 0
2002-02-16 | 0.35 | 0 | 0 | 0 | 2 | 2002 | 0 | 0 | 0 | 0 | 0 | 0 | 0 | 0 | 0 | 0 | 0 | 0 | 0 | 0 | 0 | 0 | 0 | 0 | 0 | 0 | 0 | 0 | 0
2002-02-17 | 0.43 | 0 | 0 | 0 | 2 | 2002 | 0 | 0 | 0 | 0 | 0 | 0 | 0 | 0 | 0 | 0 | 0 | 0 | 0 | 0 | 0 | 0 | 0 | 0 | 0 | 0 | 0 | 0 | 0
2002-02-18 | 0.02 | 0 | 0 | 0 | 2 | 2002 | 0 | 0 | 0 | 0 | 0 | 0 | 0 | 0 | 0 | 0 | 0 | 0 | 0 | 0 | 0 | 0 | 0 | 0 | 0 | 0 | 0 | 0 | 0
2002-02-19 | 1.09 | 0 | 0 | 0 | 2 | 2002 | 0 | 0 | 0 | 0 | 0 | 0 | 0 | 0 | 0 | 0 | 0 | 0 | 0 | 0 | 0 | 0 | 0 | 0 | 0 | 0 | 0 | 0 | 0
2002-02-20 | 0.06 | 0 | 0 | 0 | 2 | 2002 | 0 | 0 | 0 | 0 | 0 | 0 | 0 | 0 | 0 | 0 | 0 | 0 | 0 | 0 | 0 | 0 | 0 | 0 | 0 | 0 | 0 | 0 | 0
2002-02-21 | 0 | 0 | 0 | 0 | 2 | 2002 | 0 | 0 | 0 | 0 | 0 | 0 | 0 | 0 | 0 | 0 | 0 | 0 | 0 | 0 | 0 | 0 | 0 | 0 | 0 | 0 | 0 | 0 | 0
2002-02-22 | 0.01 | 0 | 0 | 0 | 2 | 2002 | 0 | 0 | 0 | 0 | 0 | 0 | 0 | 0 | 0 | 0 | 0 | 0 | 0 | 0 | 0 | 0 | 0 | 0 | 0 | 0 | 0 | 0 | 0
2002-02-23 | 0.06 | 0 | 0 | 0 | 2 | 2002 | 0 | 0 | 0 | 0 | 0 | 0 | 0 | 0 | 0 | 0 | 0 | 0 | 0 | 0 | 0 | 0 | 0 | 0 | 0 | 0 | 0 | 0 | 0
2002-02-24 | 0 | 0 | 0 | 0 | 2 | 2002 | 0 | 0 | 0 | 0 | 0 | 0 | 0 | 0 | 0 | 0 | 0 | 0 | 0 | 0 | 0 | 0 | 0 | 0 | 0 | 0 | 0 | 0 | 0
2002-02-25 | 0 | 0 | 0 | 0 | 2 | 2002 | 0 | 0 | 0 | 0 | 0 | 0 | 0 | 0 | 0 | 0 | 0 | 0 | 0 | 0 | 0 | 0 | 0 | 0 | 0 | 0 | 0 | 0 | 0
2002-02-26 | 0 | 0 | 0 | 0 | 2 | 2002 | 0 | 0 | 0 | 0 | 0 | 0 | 0 | 0 | 0 | 0 | 0 | 0 | 0 | 0 | 0 | 0 | 0 | 0 | 0 | 0 | 0 | 0 | 0
2002-02-27 | 0 | 0 | 0 | 0 | 2 | 2002 | 0 | 0 | 0 | 0 | 0 | 0 | 0 | 0 | 0 | 0 | 0 | 0 | 0 | 0 | 0 | 0 | 0 | 0 | 0 | 0 | 0 | 0 | 0
2002-02-28 | 0 | 0 | 0 | 0 | 2 | 2002 | 0 | 0 | 0 | 0 | 0 | 0 | 0 | 0 | 0 | 0 | 0 | 0 | 0 | 0 | 0 | 0 | 0 | 0 | 0 | 0 | 0 | 0 | 0
2002-03-01 | 0 | 0 | 0 | 0 | 3 | 2002 | 0 | 0 | 0 | 0 | 0 | 0 | 0 | 0 | 0 | 0 | 0 | 0 | 0 | 0 | 0 | 0 | 0 | 0 | 0 | 0 | 0 | 0 | 0
2002-03-02 | 0 | 0 | 0 | 0 | 3 | 2002 | 0 | 0 | 0 | 0 | 0 | 0 | 0 | 0 | 0 | 0 | 0 | 0 | 0 | 0 | 0 | 0 | 0 | 0 | 0 | 0 | 0 | 0 | 0
2002-03-03 | 0 | 0 | 0 | 0 | 3 | 2002 | 0 | 0 | 0 | 0 | 0 | 0 | 0 | 0 | 0 | 0 | 0 | 0 | 0 | 0 | 0 | 0 | 0 | 0 | 0 | 0 | 0 | 0 | 0
2002-03-04 | 0 | 0 | 0 | 0 | 3 | 2002 | 0 | 0 | 0 | 0 | 0 | 0 | 0 | 0 | 0 | 0 | 0 | 0 | 0 | 0 | 0 | 0 | 0 | 0 | 0 | 0 | 0 | 0 | 0
2002-03-05 | 0.01 | 0 | 0 | 0 | 3 | 2002 | 0 | 0 | 0 | 0 | 0 | 0 | 0 | 0 | 0 | 0 | 0 | 0 | 0 | 0 | 0 | 0 | 0 | 0 | 0 | 0 | 0 | 0 | 0
2002-03-06 | 0.57 | 0 | 0 | 0 | 3 | 2002 | 0 | 0 | 0 | 0 | 0 | 0 | 0 | 0 | 0 | 0 | 0 | 0 | 0 | 0 | 0 | 0 | 0 | 0 | 0 | 0 | 0 | 0 | 0
2002-03-07 | 0.28 | 0 | 0 | 0 | 3 | 2002 | 0 | 0 | 0 | 0 | 0 | 0 | 0 | 0 | 0 | 0 | 0 | 0 | 0 | 0 | 0 | 0 | 0 | 0 | 0 | 0 | 0 | 0 | 0
2002-03-08 | 0 | 0 | 0 | 0 | 3 | 2002 | 0 | 0 | 0 | 0 | 0 | 0 | 0 | 0 | 0 | 0 | 0 | 0 | 0 | 0 | 0 | 0 | 0 | 0 | 0 | 0 | 0 | 0 | 0
2002-03-09 | 0.09 | 0 | 0 | 0 | 3 | 2002 | 0 | 0 | 0 | 0 | 0 | 0 | 0 | 0 | 0 | 0 | 0 | 0 | 0 | 0 | 0 | 0 | 0 | 0 | 0 | 0 | 0 | 0 | 0
2002-03-10 | 0.38 | 0 | 0 | 0 | 3 | 2002 | 0 | 0 | 0 | 0 | 0 | 0 | 0 | 0 | 0 | 0 | 0 | 0 | 0 | 0 | 0 | 0 | 0 | 0 | 0 | 0 | 0 | 0 | 0
2002-03-11 | 0 | 0 | 0 | 0 | 3 | 2002 | 0 | 0 | 0 | 0 | 0 | 0 | 0 | 0 | 0 | 0 | 0 | 0 | 0 | 0 | 0 | 0 | 0 | 0 | 0 | 0 | 0 | 0 | 0
2002-03-12 | 0 | 0 | 0 | 0 | 3 | 2002 | 0 | 0 | 0 | 0 | 0 | 0 | 0 | 0 | 0 | 0 | 0 | 0 | 0 | 0 | 0 | 0 | 0 | 0 | 0 | 0 | 0 | 0 | 0
2002-03-13 | 0 | 0 | 0 | 0 | 3 | 2002 | 0 | 0 | 0 | 0 | 0 | 0 | 0 | 0 | 0 | 0 | 0 | 0 | 0 | 0 | 0 | 0 | 0 | 0 | 0 | 0 | 0 | 0 | 0
2002-03-14 | 0 | 0 | 0 | 0 | 3 | 2002 | 0 | 0 | 0 | 0 | 0 | 0 | 0 | 0 | 0 | 0 | 0 | 0 | 0 | 0 | 0 | 0 | 0 | 0 | 0 | 0 | 0 | 0 | 0
2002-03-15 | 0 | 0 | 0 | 0 | 3 | 2002 | 0 | 0 | 0 | 0 | 0 | 0 | 0 | 0 | 0 | 0 | 0 | 0 | 0 | 0 | 0 | 0 | 0 | 0 | 0 | 0 | 0 | 0 | 0
2002-03-16 | 0 | 0 | 0 | 0 | 3 | 2002 | 0 | 0 | 0 | 0 | 0 | 0 | 0 | 0 | 0 | 0 | 0 | 0 | 0 | 0 | 0 | 0 | 0 | 0 | 0 | 0 | 0 | 0 | 0
2002-03-17 | 0.58 | 0 | 0 | 0 | 3 | 2002 | 0 | 0 | 0 | 0 | 0 | 0 | 0 | 0 | 0 | 0 | 0 | 0 | 0 | 0 | 0 | 0 | 0 | 0 | 0 | 0 | 0 | 0 | 0
2002-03-18 | 0 | 0 | 0 | 0 | 3 | 2002 | 0 | 0 | 0 | 0 | 0 | 0 | 0 | 0 | 0 | 0 | 0 | 0 | 0 | 0 | 0 | 0 | 0 | 0 | 0 | 0 | 0 | 0 | 0
2002-03-19 | 0 | 0 | 0 | 0 | 3 | 2002 | 0 | 0 | 0 | 0 | 0 | 0 | 0 | 0 | 0 | 0 | 0 | 0 | 0 | 0 | 0 | 0 | 0 | 0 | 0 | 0 | 0 | 0 | 0
2002-03-20 | 0 | 0 | 0 | 0 | 3 | 2002 | 0 | 0 | 0 | 0 | 0 | 0 | 0 | 0 | 0 | 0 | 0 | 0 | 0 | 0 | 0 | 0 | 0 | 0 | 0 | 0 | 0 | 0 | 0
2002-03-21 | 0 | 0 | 0 | 0 | 3 | 2002 | 0 | 0 | 0 | 0 | 0 | 0 | 0 | 0 | 0 | 0 | 0 | 0 | 0 | 0 | 0 | 0 | 0 | 0 | 0 | 0 | 0 | 0 | 0
2002-03-22 | 0.18 | 0 | 0 | 0 | 3 | 2002 | 0 | 0 | 0 | 0 | 0 | 0 | 0 | 0 | 0 | 0 | 0 | 0 | 0 | 0 | 0 | 0 | 0 | 0 | 0 | 0 | 0 | 0 | 0
2002-03-23 | 0.18 | 0 | 0 | 0 | 3 | 2002 | 0 | 0 | 0 | 0 | 0 | 0 | 0 | 0 | 0 | 0 | 0 | 0 | 0 | 0 | 0 | 0 | 0 | 0 | 0 | 0 | 0 | 0 | 0
2002-03-24 | 0 | 0 | 0 | 0 | 3 | 2002 | 0 | 0 | 0 | 0 | 0 | 0 | 0 | 0 | 0 | 0 | 0 | 0 | 0 | 0 | 0 | 0 | 0 | 0 | 0 | 0 | 0 | 0 | 0
2002-03-25 | 0 | 0 | 0 | 0 | 3 | 2002 | 0 | 0 | 0 | 0 | 0 | 0 | 0 | 0 | 0 | 0 | 0 | 0 | 0 | 0 | 0 | 0 | 0 | 0 | 0 | 0 | 0 | 0 | 0
2002-03-26 | 0 | 0 | 0 | 0 | 3 | 2002 | 0 | 0 | 0 | 0 | 0 | 0 | 0 | 0 | 0 | 0 | 0 | 0 | 0 | 0 | 0 | 0 | 0 | 0 | 0 | 0 | 0 | 0 | 0
2002-03-27 | 0 | 0 | 0 | 0 | 3 | 2002 | 0 | 0 | 0 | 0 | 0 | 0 | 0 | 0 | 0 | 0 | 0 | 0 | 0 | 0 | 0 | 0 | 0 | 0 | 0 | 0 | 0 | 0 | 0
2002-03-28 | 0 | 0 | 0 | 0 | 3 | 2002 | 0 | 0 | 0 | 0 | 0 | 0 | 0 | 0 | 0 | 0 | 0 | 0 | 0 | 0 | 0 | 0 | 0 | 0 | 0 | 0 | 0 | 0 | 0
2002-03-29 | 0 | 0 | 0 | 0 | 3 | 2002 | 0 | 0 | 0 | 0 | 0 | 0 | 0 | 0 | 0 | 0 | 0 | 0 | 0 | 0 | 0 | 0 | 0 | 0 | 0 | 0 | 0 | 0 | 0
2002-03-30 | 0 | 0 | 0 | 0 | 3 | 2002 | 0 | 0 | 0 | 0 | 0 | 0 | 0 | 0 | 0 | 0 | 0 | 0 | 0 | 0 | 0 | 0 | 0 | 0 | 0 | 0 | 0 | 0 | 0
2002-03-31 | 0 | 0 | 0 | 0 | 3 | 2002 | 0 | 0 | 0 | 0 | 0 | 0 | 0 | 0 | 0 | 0 | 0 | 0 | 0 | 0 | 0 | 0 | 0 | 0 | 0 | 0 | 0 | 0 | 0
2002-04-01 | 0 | 0 | 0 | 0 | 4 | 2002 | 0 | 0 | 0 | 0 | 0 | 0 | 0 | 0 | 0 | 0 | 0 | 0 | 0 | 0 | 0 | 0 | 0 | 0 | 0 | 0 | 0 | 0 | 0
2002-04-02 | 0 | 0 | 0 | 0 | 4 | 2002 | 0 | 0 | 0 | 0 | 0 | 0 | 0 | 0 | 0 | 0 | 0 | 0 | 0 | 0 | 0 | 0 | 0 | 0 | 0 | 0 | 0 | 0 | 0
2002-04-03 | 0 | 0 | 0 | 0 | 4 | 2002 | 0 | 0 | 0 | 0 | 0 | 0 | 0 | 0 | 0 | 0 | 0 | 0 | 0 | 0 | 0 | 0 | 0 | 0 | 0 | 0 | 0 | 0 | 0
2002-04-04 | 0 | 0 | 0 | 0 | 4 | 2002 | 0 | 0 | 0 | 0 | 0 | 0 | 0 | 0 | 0 | 0 | 0 | 0 | 0 | 0 | 0 | 0 | 0 | 0 | 0 | 0 | 0 | 0 | 0
2002-04-05 | 0 | 0 | 0 | 0 | 4 | 2002 | 0 | 0 | 0 | 0 | 0 | 0 | 0 | 0 | 0 | 0 | 0 | 0 | 0 | 0 | 0 | 0 | 0 | 0 | 0 | 0 | 0 | 0 | 0
2002-04-06 | 0.01 | 0 | 0 | 0 | 4 | 2002 | 0 | 0 | 0 | 0 | 0 | 0 | 0 | 0 | 0 | 0 | 0 | 0 | 0 | 0 | 0 | 0 | 0 | 0 | 0 | 0 | 0 | 0 | 0
2002-04-07 | 0 | 0 | 0 | 0 | 4 | 2002 | 0 | 0 | 0 | 0 | 0 | 0 | 0 | 0 | 0 | 0 | 0 | 0 | 0 | 0 | 0 | 0 | 0 | 0 | 0 | 0 | 0 | 0 | 0
2002-04-08 | 0 | 0 | 0 | 0 | 4 | 2002 | 0 | 0 | 0 | 0 | 0 | 0 | 0 | 0 | 0 | 0 | 0 | 0 | 0 | 0 | 0 | 0 | 0 | 0 | 0 | 0 | 0 | 0 | 0
2002-04-09 | 0.04 | 0 | 0 | 0 | 4 | 2002 | 0 | 0 | 0 | 0 | 0 | 0 | 0 | 0 | 0 | 0 | 0 | 0 | 0 | 0 | 0 | 0 | 0 | 0 | 0 | 0 | 0 | 0 | 0
2002-04-10 | 0 | 0 | 0 | 0 | 4 | 2002 | 0 | 0 | 0 | 0 | 0 | 0 | 0 | 0 | 0 | 0 | 0 | 0 | 0 | 0 | 0 | 0 | 0 | 0 | 0 | 0 | 0 | 0 | 0
2002-04-11 | 0 | 0 | 0 | 0 | 4 | 2002 | 0 | 0 | 0 | 0 | 0 | 0 | 0 | 0 | 0 | 0 | 0 | 0 | 0 | 0 | 0 | 0 | 0 | 0 | 0 | 0 | 0 | 0 | 0
2002-04-12 | 0 | 0 | 0 | 0 | 4 | 2002 | 0 | 0 | 0 | 0 | 0 | 0 | 0 | 0 | 0 | 0 | 0 | 0 | 0 | 0 | 0 | 0 | 0 | 0 | 0 | 0 | 0 | 0 | 0
2002-04-13 | 0 | 0 | 0 | 0 | 4 | 2002 | 0 | 0 | 0 | 0 | 0 | 0 | 0 | 0 | 0 | 0 | 0 | 0 | 0 | 0 | 0 | 0 | 0 | 0 | 0 | 0 | 0 | 0 | 0
2002-04-14 | 0 | 0 | 0 | 0 | 4 | 2002 | 0 | 0 | 0 | 0 | 0 | 0 | 0 | 0 | 0 | 0 | 0 | 0 | 0 | 0 | 0 | 0 | 0 | 0 | 0 | 0 | 0 | 0 | 0
2002-04-15 | 0 | 0 | 0 | 0 | 4 | 2002 | 0 | 0 | 0 | 0 | 0 | 0 | 0 | 0 | 0 | 0 | 0 | 0 | 0 | 0 | 0 | 0 | 0 | 0 | 0 | 0 | 0 | 0 | 0
2002-04-16 | 0.25 | 0 | 0 | 0 | 4 | 2002 | 0 | 0 | 0 | 0 | 0 | 0 | 0 | 0 | 0 | 0 | 0 | 0 | 0 | 0 | 0 | 0 | 0 | 0 | 0 | 0 | 0 | 0 | 0
2002-04-17 | 0 | 0 | 0 | 0 | 4 | 2002 | 0 | 0 | 0 | 0 | 0 | 0 | 0 | 0 | 0 | 0 | 0 | 0 | 0 | 0 | 0 | 0 | 0 | 0 | 0 | 0 | 0 | 0 | 0
2002-04-18 | 0 | 0 | 0 | 0 | 4 | 2002 | 0 | 0 | 0 | 0 | 0 | 0 | 0 | 0 | 0 | 0 | 0 | 0 | 0 | 0 | 0 | 0 | 0 | 0 | 0 | 0 | 0 | 0 | 0
2002-04-19 | 0 | 0 | 0 | 0 | 4 | 2002 | 0 | 0 | 0 | 0 | 0 | 0 | 0 | 0 | 0 | 0 | 0 | 0 | 0 | 0 | 0 | 0 | 0 | 0 | 0 | 0 | 0 | 0 | 0
2002-04-20 | 0 | 0 | 0 | 0 | 4 | 2002 | 0 | 0 | 0 | 0 | 0 | 0 | 0 | 0 | 0 | 0 | 0 | 0 | 0 | 0 | 0 | 0 | 0 | 0 | 0 | 0 | 0 | 0 | 0
2002-04-21 | 0 | 0 | 0 | 0 | 4 | 2002 | 0 | 0 | 0 | 0 | 0 | 0 | 0 | 0 | 0 | 0 | 0 | 0 | 0 | 0 | 0 | 0 | 0 | 0 | 0 | 0 | 0 | 0 | 0
2002-04-22 | 0 | 0 | 0 | 0 | 4 | 2002 | 0 | 0 | 0 | 0 | 0 | 0 | 0 | 0 | 0 | 0 | 0 | 0 | 0 | 0 | 0 | 0 | 0 | 0 | 0 | 0 | 0 | 0 | 0
2002-04-23 | 0 | 0 | 0 | 0 | 4 | 2002 | 0 | 0 | 0 | 0 | 0 | 0 | 0 | 0 | 0 | 0 | 0 | 0 | 0 | 0 | 0 | 0 | 0 | 0 | 0 | 0 | 0 | 0 | 0
2002-04-24 | 0 | 0 | 0 | 0 | 4 | 2002 | 0 | 0 | 0 | 0 | 0 | 0 | 0 | 0 | 0 | 0 | 0 | 0 | 0 | 0 | 0 | 0 | 0 | 0 | 0 | 0 | 0 | 0 | 0
2002-04-25 | 0 | 0 | 0 | 0 | 4 | 2002 | 0 | 0 | 0 | 0 | 0 | 0 | 0 | 0 | 0 | 0 | 0 | 0 | 0 | 0 | 0 | 0 | 0 | 0 | 0 | 0 | 0 | 0 | 0
2002-04-26 | 0 | 0 | 0 | 0 | 4 | 2002 | 0 | 0 | 0 | 0 | 0 | 0 | 0 | 0 | 0 | 0 | 0 | 0 | 0 | 0 | 0 | 0 | 0 | 0 | 0 | 0 | 0 | 0 | 0
2002-04-27 | 0 | 0 | 0 | 0 | 4 | 2002 | 0 | 0 | 0 | 0 | 0 | 0 | 0 | 0 | 0 | 0 | 0 | 0 | 0 | 0 | 0 | 0 | 0 | 0 | 0 | 0 | 0 | 0 | 0
2002-04-28 | 0 | 0 | 0 | 0 | 4 | 2002 | 0 | 0 | 0 | 0 | 0 | 0 | 0 | 0 | 0 | 0 | 0 | 0 | 0 | 0 | 0 | 0 | 0 | 0 | 0 | 0 | 0 | 0 | 0
2002-04-29 | 0.22 | 0 | 0 | 0 | 4 | 2002 | 0 | 0 | 0 | 0 | 0 | 0 | 0 | 0 | 0 | 0 | 0 | 0 | 0 | 0 | 0 | 0 | 0 | 0 | 0 | 0 | 0 | 0 | 0
2002-04-30 | 0 | 0 | 0 | 0 | 4 | 2002 | 0 | 0 | 0 | 0 | 0 | 0 | 0 | 0 | 0 | 0 | 0 | 0 | 0 | 0 | 0 | 0 | 0 | 0 | 0 | 0 | 0 | 0 | 0
2002-05-01 | 0 | 0 | 0 | 0 | 5 | 2002 | 0 | 0 | 0 | 0 | 0 | 0 | 0 | 0 | 0 | 0 | 0 | 0 | 0 | 0 | 0 | 0 | 0 | 0 | 0 | 0 | 0 | 0 | 0
2002-05-02 | 0 | 0 | 0 | 0 | 5 | 2002 | 0 | 0 | 0 | 0 | 0 | 0 | 0 | 0 | 0 | 0 | 0 | 0 | 0 | 0 | 0 | 0 | 0 | 0 | 0 | 0 | 0 | 0 | 0
2002-05-03 | 0 | 0 | 0 | 0 | 5 | 2002 | 0 | 0 | 0 | 0 | 0 | 0 | 0 | 0 | 0 | 0 | 0 | 0 | 0 | 0 | 0 | 0 | 0 | 0 | 0 | 0 | 0 | 0 | 0
2002-05-04 | 0 | 0 | 0 | 0 | 5 | 2002 | 0 | 0 | 0 | 0 | 0 | 0 | 0 | 0 | 0 | 0 | 0 | 0 | 0 | 0 | 0 | 0 | 0 | 0 | 0 | 0 | 0 | 0 | 0
2002-05-05 | 0 | 0 | 0 | 0 | 5 | 2002 | 0 | 0 | 0 | 0 | 0 | 0 | 0 | 0 | 0 | 0 | 0 | 0 | 0 | 0 | 0 | 0 | 0 | 0 | 0 | 0 | 0 | 0 | 0
2002-05-06 | 0 | 0 | 0 | 0 | 5 | 2002 | 0 | 0 | 0 | 0 | 0 | 0 | 0 | 0 | 0 | 0 | 0 | 0 | 0 | 0 | 0 | 0 | 0 | 0 | 0 | 0 | 0 | 0 | 0
2002-05-07 | 0 | 0 | 0 | 0 | 5 | 2002 | 0 | 0 | 0 | 0 | 0 | 0 | 0 | 0 | 0 | 0 | 0 | 0 | 0 | 0 | 0 | 0 | 0 | 0 | 0 | 0 | 0 | 0 | 0
2002-05-08 | 0 | 0 | 0 | 0 | 5 | 2002 | 0 | 0 | 0 | 0 | 0 | 0 | 0 | 0 | 0 | 0 | 0 | 0 | 0 | 0 | 0 | 0 | 0 | 0 | 0 | 0 | 0 | 0 | 0
2002-05-09 | 0 | 0 | 0 | 0 | 5 | 2002 | 0 | 0 | 0 | 0 | 0 | 0 | 0 | 0 | 0 | 0 | 0 | 0 | 0 | 0 | 0 | 0 | 0 | 0 | 0 | 0 | 0 | 0 | 0
2002-05-10 | 0 | 0 | 0 | 0 | 5 | 2002 | 0 | 0 | 0 | 0 | 0 | 0 | 0 | 0 | 0 | 0 | 0 | 0 | 0 | 0 | 0 | 0 | 0 | 0 | 0 | 0 | 0 | 0 | 0
2002-05-11 | 0 | 0 | 0 | 0 | 5 | 2002 | 0 | 0 | 0 | 0 | 0 | 0 | 0 | 0 | 0 | 0 | 0 | 0 | 0 | 0 | 0 | 0 | 0 | 0 | 0 | 0 | 0 | 0 | 0
2002-05-12 | 0 | 0 | 0 | 0 | 5 | 2002 | 0 | 0 | 0 | 0 | 0 | 0 | 0 | 0 | 0 | 0 | 0 | 0 | 0 | 0 | 0 | 0 | 0 | 0 | 0 | 0 | 0 | 0 | 0
2002-05-13 | 0 | 0 | 0 | 0 | 5 | 2002 | 0 | 0 | 0 | 0 | 0 | 0 | 0 | 0 | 0 | 0 | 0 | 0 | 0 | 0 | 0 | 0 | 0 | 0 | 0 | 0 | 0 | 0 | 0
2002-05-14 | 0 | 0 | 0 | 0 | 5 | 2002 | 0 | 0 | 0 | 0 | 0 | 0 | 0 | 0 | 0 | 0 | 0 | 0 | 0 | 0 | 0 | 0 | 0 | 0 | 0 | 0 | 0 | 0 | 0
2002-05-15 | 0 | 0 | 0 | 0 | 5 | 2002 | 0 | 0 | 0 | 0 | 0 | 0 | 0 | 0 | 0 | 0 | 0 | 0 | 0 | 0 | 0 | 0 | 0 | 0 | 0 | 0 | 0 | 0 | 0
2002-05-16 | 0 | 0 | 0 | 0 | 5 | 2002 | 0 | 0 | 0 | 0 | 0 | 0 | 0 | 0 | 0 | 0 | 0 | 0 | 0 | 0 | 0 | 0 | 0 | 0 | 0 | 0 | 0 | 0 | 0
2002-05-17 | 0 | 0 | 0 | 0 | 5 | 2002 | 0 | 0 | 0 | 0 | 0 | 0 | 0 | 0 | 0 | 0 | 0 | 0 | 0 | 0 | 0 | 0 | 0 | 0 | 0 | 0 | 0 | 0 | 0
2002-05-18 | 0 | 0 | 0 | 0 | 5 | 2002 | 0 | 0 | 0 | 0 | 0 | 0 | 0 | 0 | 0 | 0 | 0 | 0 | 0 | 0 | 0 | 0 | 0 | 0 | 0 | 0 | 0 | 0 | 0
2002-05-19 | 0.43 | 0 | 0 | 0 | 5 | 2002 | 0 | 0 | 0 | 0 | 0 | 0 | 0 | 0 | 0 | 0 | 0 | 0 | 0 | 0 | 0 | 0 | 0 | 0 | 0 | 0 | 0 | 0 | 0
2002-05-20 | 0.25 | 0 | 0 | 0 | 5 | 2002 | 0 | 0 | 0 | 0 | 0 | 0 | 0 | 0 | 0 | 0 | 0 | 0 | 0 | 0 | 0 | 0 | 0 | 0 | 0 | 0 | 0 | 0 | 0
2002-05-21 | 0.16 | 0 | 0 | 0 | 5 | 2002 | 0 | 0 | 0 | 0 | 0 | 0 | 0 | 0 | 0 | 0 | 0 | 0 | 0 | 0 | 0 | 0 | 0 | 0 | 0 | 0 | 0 | 0 | 0
2002-05-22 | 0 | 0 | 0 | 0 | 5 | 2002 | 0 | 0 | 0 | 0 | 0 | 0 | 0 | 0 | 0 | 0 | 0 | 0 | 0 | 0 | 0 | 0 | 0 | 0 | 0 | 0 | 0 | 0 | 0
2002-05-23 | 0 | 0 | 0 | 0 | 5 | 2002 | 0 | 0 | 0 | 0 | 0 | 0 | 0 | 0 | 0 | 0 | 0 | 0 | 0 | 0 | 0 | 0 | 0 | 0 | 0 | 0 | 0 | 0 | 0
2002-05-24 | 0 | 0 | 0 | 0 | 5 | 2002 | 0 | 0 | 0 | 0 | 0 | 0 | 0 | 0 | 0 | 0 | 0 | 0 | 0 | 0 | 0 | 0 | 0 | 0 | 0 | 0 | 0 | 0 | 0
2002-05-25 | 0 | 0 | 0 | 0 | 5 | 2002 | 0 | 0 | 0 | 0 | 0 | 0 | 0 | 0 | 0 | 0 | 0 | 0 | 0 | 0 | 0 | 0 | 0 | 0 | 0 | 0 | 0 | 0 | 0
2002-05-26 | 0 | 0 | 0 | 0 | 5 | 2002 | 0 | 0 | 0 | 0 | 0 | 0 | 0 | 0 | 0 | 0 | 0 | 0 | 0 | 0 | 0 | 0 | 0 | 0 | 0 | 0 | 0 | 0 | 0
2002-05-27 | 0 | 0 | 0 | 0 | 5 | 2002 | 0 | 0 | 0 | 0 | 0 | 0 | 0 | 0 | 0 | 0 | 0 | 0 | 0 | 0 | 0 | 0 | 0 | 0 | 0 | 0 | 0 | 0 | 0
2002-05-28 | 0 | 0 | 0 | 0 | 5 | 2002 | 0 | 0 | 0 | 0 | 0 | 0 | 0 | 0 | 0 | 0 | 0 | 0 | 0 | 0 | 0 | 0 | 0 | 0 | 0 | 0 | 0 | 0 | 0
2002-05-29 | 0 | 0 | 0 | 0 | 5 | 2002 | 0 | 0 | 0 | 0 | 0 | 0 | 0 | 0 | 0 | 0 | 0 | 0 | 0 | 0 | 0 | 0 | 0 | 0 | 0 | 0 | 0 | 0 | 0
2002-05-30 | 0 | 0 | 0 | 0 | 5 | 2002 | 0 | 0 | 0 | 0 | 0 | 0 | 0 | 0 | 0 | 0 | 0 | 0 | 0 | 0 | 0 | 0 | 0 | 0 | 0 | 0 | 0 | 0 | 0
2002-05-31 | 0 | 0 | 0 | 0 | 5 | 2002 | 0 | 0 | 0 | 0 | 0 | 0 | 0 | 0 | 0 | 0 | 0 | 0 | 0 | 0 | 0 | 0 | 0 | 0 | 0 | 0 | 0 | 0 | 0
2002-06-01 | 0 | 0 | 0 | 0 | 6 | 2002 | 0 | 0 | 0 | 0 | 0 | 0 | 0 | 0 | 0 | 0 | 0 | 0 | 0 | 0 | 0 | 0 | 0 | 0 | 0 | 0 | 0 | 0 | 0
2002-06-02 | 0 | 0 | 0 | 0 | 6 | 2002 | 0 | 0 | 0 | 0 | 0 | 0 | 0 | 0 | 0 | 0 | 0 | 0 | 0 | 0 | 0 | 0 | 0 | 0 | 0 | 0 | 0 | 0 | 0
2002-06-03 | 0 | 0 | 0 | 0 | 6 | 2002 | 0 | 0 | 0 | 0 | 0 | 0 | 0 | 0 | 0 | 0 | 0 | 0 | 0 | 0 | 0 | 0 | 0 | 0 | 0 | 0 | 0 | 0 | 0
2002-06-04 | 0 | 0 | 0 | 0 | 6 | 2002 | 0 | 0 | 0 | 0 | 0 | 0 | 0 | 0 | 0 | 0 | 0 | 0 | 0 | 0 | 0 | 0 | 0 | 0 | 0 | 0 | 0 | 0 | 0
2002-06-05 | 0 | 0 | 0 | 0 | 6 | 2002 | 0 | 0 | 0 | 0 | 0 | 0 | 0 | 0 | 0 | 0 | 0 | 0 | 0 | 0 | 0 | 0 | 0 | 0 | 0 | 0 | 0 | 0 | 0
2002-06-06 | 0 | 0 | 0 | 0 | 6 | 2002 | 0 | 0 | 0 | 0 | 0 | 0 | 0 | 0 | 0 | 0 | 0 | 0 | 0 | 0 | 0 | 0 | 0 | 0 | 0 | 0 | 0 | 0 | 0
2002-06-07 | 0 | 0 | 0 | 0 | 6 | 2002 | 0 | 0 | 0 | 0 | 0 | 0 | 0 | 0 | 0 | 0 | 0 | 0 | 0 | 0 | 0 | 0 | 0 | 0 | 0 | 0 | 0 | 0 | 0
2002-06-08 | 0 | 0 | 0 | 0 | 6 | 2002 | 0 | 0 | 0 | 0 | 0 | 0 | 0 | 0 | 0 | 0 | 0 | 0 | 0 | 0 | 0 | 0 | 0 | 0 | 0 | 0 | 0 | 0 | 0
2002-06-09 | 0 | 0 | 0 | 0 | 6 | 2002 | 0 | 0 | 0 | 0 | 0 | 0 | 0 | 0 | 0 | 0 | 0 | 0 | 0 | 0 | 0 | 0 | 0 | 0 | 0 | 0 | 0 | 0 | 0
2002-06-10 | 0 | 0 | 0 | 0 | 6 | 2002 | 0 | 0 | 0 | 0 | 0 | 0 | 0 | 0 | 0 | 0 | 0 | 0 | 0 | 0 | 0 | 0 | 0 | 0 | 0 | 0 | 0 | 0 | 0
2002-06-11 | 0 | 0 | 0 | 0 | 6 | 2002 | 0 | 0 | 0 | 0 | 0 | 0 | 0 | 0 | 0 | 0 | 0 | 0 | 0 | 0 | 0 | 0 | 0 | 0 | 0 | 0 | 0 | 0 | 0
2002-06-12 | 0 | 0 | 0 | 0 | 6 | 2002 | 0 | 0 | 0 | 0 | 0 | 0 | 0 | 0 | 0 | 0 | 0 | 0 | 0 | 0 | 0 | 0 | 0 | 0 | 0 | 0 | 0 | 0 | 0
2002-06-13 | 0 | 0 | 0 | 0 | 6 | 2002 | 0 | 0 | 0 | 0 | 0 | 0 | 0 | 0 | 0 | 0 | 0 | 0 | 0 | 0 | 0 | 0 | 0 | 0 | 0 | 0 | 0 | 0 | 0
2002-06-14 | 0 | 0 | 0 | 0 | 6 | 2002 | 0 | 0 | 0 | 0 | 0 | 0 | 0 | 0 | 0 | 0 | 0 | 0 | 0 | 0 | 0 | 0 | 0 | 0 | 0 | 0 | 0 | 0 | 0
2002-06-15 | 0 | 0 | 0 | 0 | 6 | 2002 | 0 | 0 | 0 | 0 | 0 | 0 | 0 | 0 | 0 | 0 | 0 | 0 | 0 | 0 | 0 | 0 | 0 | 0 | 0 | 0 | 0 | 0 | 0
2002-06-16 | 0 | 0 | 0 | 0 | 6 | 2002 | 0 | 0 | 0 | 0 | 0 | 0 | 0 | 0 | 0 | 0 | 0 | 0 | 0 | 0 | 0 | 0 | 0 | 0 | 0 | 0 | 0 | 0 | 0
2002-06-17 | 0 | 0 | 0 | 0 | 6 | 2002 | 0 | 0 | 0 | 0 | 0 | 0 | 0 | 0 | 0 | 0 | 0 | 0 | 0 | 0 | 0 | 0 | 0 | 0 | 0 | 0 | 0 | 0 | 0
2002-06-18 | 0 | 0 | 0 | 0 | 6 | 2002 | 0 | 0 | 0 | 0 | 0 | 0 | 0 | 0 | 0 | 0 | 0 | 0 | 0 | 0 | 0 | 0 | 0 | 0 | 0 | 0 | 0 | 0 | 0
2002-06-19 | 0 | 0 | 0 | 0 | 6 | 2002 | 0 | 0 | 0 | 0 | 0 | 0 | 0 | 0 | 0 | 0 | 0 | 0 | 0 | 0 | 0 | 0 | 0 | 0 | 0 | 0 | 0 | 0 | 0
2002-06-20 | 0 | 0 | 0 | 0 | 6 | 2002 | 0 | 0 | 0 | 0 | 0 | 0 | 0 | 0 | 0 | 0 | 0 | 0 | 0 | 0 | 0 | 0 | 0 | 0 | 0 | 0 | 0 | 0 | 0
2002-06-21 | 0 | 0 | 0 | 0 | 6 | 2002 | 0 | 0 | 0 | 0 | 0 | 0 | 0 | 0 | 0 | 0 | 0 | 0 | 0 | 0 | 0 | 0 | 0 | 0 | 0 | 0 | 0 | 0 | 0
2002-06-22 | 0.01 | 0 | 0 | 0 | 6 | 2002 | 0 | 0 | 0 | 0 | 0 | 0 | 0 | 0 | 0 | 0 | 0 | 0 | 0 | 0 | 0 | 0 | 0 | 0 | 0 | 0 | 0 | 0 | 0
2002-06-23 | 0 | 0 | 0 | 0 | 6 | 2002 | 0 | 0 | 0 | 0 | 0 | 0 | 0 | 0 | 0 | 0 | 0 | 0 | 0 | 0 | 0 | 0 | 0 | 0 | 0 | 0 | 0 | 0 | 0
2002-06-24 | 0 | 0 | 0 | 0 | 6 | 2002 | 0 | 0 | 0 | 0 | 0 | 0 | 0 | 0 | 0 | 0 | 0 | 0 | 0 | 0 | 0 | 0 | 0 | 0 | 0 | 0 | 0 | 0 | 0
2002-06-25 | 0 | 0 | 0 | 0 | 6 | 2002 | 0 | 0 | 0 | 0 | 0 | 0 | 0 | 0 | 0 | 0 | 0 | 0 | 0 | 0 | 0 | 0 | 0 | 0 | 0 | 0 | 0 | 0 | 0
2002-06-26 | 0 | 0 | 0 | 0 | 6 | 2002 | 0 | 0 | 0 | 0 | 0 | 0 | 0 | 0 | 0 | 0 | 0 | 0 | 0 | 0 | 0 | 0 | 0 | 0 | 0 | 0 | 0 | 0 | 0
2002-06-27 | 0.02 | 0 | 0 | 0 | 6 | 2002 | 0 | 0 | 0 | 0 | 0 | 0 | 0 | 0 | 0 | 0 | 0 | 0 | 0 | 0 | 0 | 0 | 0 | 0 | 0 | 0 | 0 | 0 | 0
2002-06-28 | 0 | 0 | 0 | 0 | 6 | 2002 | 0 | 0 | 0 | 0 | 0 | 0 | 0 | 0 | 0 | 0 | 0 | 0 | 0 | 0 | 0 | 0 | 0 | 0 | 0 | 0 | 0 | 0 | 0
2002-06-29 | 0 | 0 | 0 | 0 | 6 | 2002 | 0 | 0 | 0 | 0 | 0 | 0 | 0 | 0 | 0 | 0 | 0 | 0 | 0 | 0 | 0 | 0 | 0 | 0 | 0 | 0 | 0 | 0 | 0
2002-06-30 | 0 | 0 | 0 | 0 | 6 | 2002 | 0 | 0 | 0 | 0 | 0 | 0 | 0 | 0 | 0 | 0 | 0 | 0 | 0 | 0 | 0 | 0 | 0 | 0 | 0 | 0 | 0 | 0 | 0
2002-07-01 | 0 | 0 | 0 | 0 | 7 | 2002 | 0 | 0 | 0 | 0 | 0 | 0 | 0 | 0 | 0 | 0 | 0 | 0 | 0 | 0 | 0 | 0 | 0 | 0 | 0 | 0 | 0 | 0 | 0
2002-07-02 | 0 | 0 | 0 | 0 | 7 | 2002 | 0 | 0 | 0 | 0 | 0 | 0 | 0 | 0 | 0 | 0 | 0 | 0 | 0 | 0 | 0 | 0 | 0 | 0 | 0 | 0 | 0 | 0 | 0
2002-07-03 | 0 | 0 | 0 | 0 | 7 | 2002 | 0 | 0 | 0 | 0 | 0 | 0 | 0 | 0 | 0 | 0 | 0 | 0 | 0 | 0 | 0 | 0 | 0 | 0 | 0 | 0 | 0 | 0 | 0
2002-07-04 | 0 | 0 | 0 | 0 | 7 | 2002 | 0 | 0 | 0 | 0 | 0 | 0 | 0 | 0 | 0 | 0 | 0 | 0 | 0 | 0 | 0 | 0 | 0 | 0 | 0 | 0 | 0 | 0 | 0
2002-07-05 | 0 | 0 | 0 | 0 | 7 | 2002 | 0 | 0 | 0 | 0 | 0 | 0 | 0 | 0 | 0 | 0 | 0 | 0 | 0 | 0 | 0 | 0 | 0 | 0 | 0 | 0 | 0 | 0 | 0
2002-07-06 | 0 | 0 | 0 | 0 | 7 | 2002 | 0 | 0 | 0 | 0 | 0 | 0 | 0 | 0 | 0 | 0 | 0 | 0 | 0 | 0 | 0 | 0 | 0 | 0 | 0 | 0 | 0 | 0 | 0
2002-07-07 | 0 | 0 | 0 | 0 | 7 | 2002 | 0 | 0 | 0 | 0 | 0 | 0 | 0 | 0 | 0 | 0 | 0 | 0 | 0 | 0 | 0 | 0 | 0 | 0 | 0 | 0 | 0 | 0 | 0
2002-07-08 | 0 | 0 | 0 | 0 | 7 | 2002 | 0 | 0 | 0 | 0 | 0 | 0 | 0 | 0 | 0 | 0 | 0 | 0 | 0 | 0 | 0 | 0 | 0 | 0 | 0 | 0 | 0 | 0 | 0
2002-07-09 | 0 | 0 | 0 | 0 | 7 | 2002 | 0 | 0 | 0 | 0 | 0 | 0 | 0 | 0 | 0 | 0 | 0 | 0 | 0 | 0 | 0 | 0 | 0 | 0 | 0 | 0 | 0 | 0 | 0
2002-07-10 | 0 | 0 | 0 | 0 | 7 | 2002 | 0 | 0 | 0 | 0 | 0 | 0 | 0 | 0 | 0 | 0 | 0 | 0 | 0 | 0 | 0 | 0 | 0 | 0 | 0 | 0 | 0 | 0 | 0
2002-07-11 | 0 | 0 | 0 | 0 | 7 | 2002 | 0 | 0 | 0 | 0 | 0 | 0 | 0 | 0 | 0 | 0 | 0 | 0 | 0 | 0 | 0 | 0 | 0 | 0 | 0 | 0 | 0 | 0 | 0
2002-07-12 | 0 | 0 | 0 | 0 | 7 | 2002 | 0 | 0 | 0 | 0 | 0 | 0 | 0 | 0 | 0 | 0 | 0 | 0 | 0 | 0 | 0 | 0 | 0 | 0 | 0 | 0 | 0 | 0 | 0
2002-07-13 | 0 | 0 | 0 | 0 | 7 | 2002 | 0 | 0 | 0 | 0 | 0 | 0 | 0 | 0 | 0 | 0 | 0 | 0 | 0 | 0 | 0 | 0 | 0 | 0 | 0 | 0 | 0 | 0 | 0
2002-07-14 | 0 | 0 | 0 | 0 | 7 | 2002 | 0 | 0 | 0 | 0 | 0 | 0 | 0 | 0 | 0 | 0 | 0 | 0 | 0 | 0 | 0 | 0 | 0 | 0 | 0 | 0 | 0 | 0 | 0
2002-07-15 | 0 | 0 | 0 | 0 | 7 | 2002 | 0 | 0 | 0 | 0 | 0 | 0 | 0 | 0 | 0 | 0 | 0 | 0 | 0 | 0 | 0 | 0 | 0 | 0 | 0 | 0 | 0 | 0 | 0
2002-07-16 | 0 | 0 | 0 | 0 | 7 | 2002 | 0 | 0 | 0 | 0 | 0 | 0 | 0 | 0 | 0 | 0 | 0 | 0 | 0 | 0 | 0 | 0 | 0 | 0 | 0 | 0 | 0 | 0 | 0
2002-07-17 | 0 | 0 | 0 | 0 | 7 | 2002 | 0 | 0 | 0 | 0 | 0 | 0 | 0 | 0 | 0 | 0 | 0 | 0 | 0 | 0 | 0 | 0 | 0 | 0 | 0 | 0 | 0 | 0 | 0
2002-07-18 | 0 | 0 | 0 | 0 | 7 | 2002 | 0 | 0 | 0 | 0 | 0 | 0 | 0 | 0 | 0 | 0 | 0 | 0 | 0 | 0 | 0 | 0 | 0 | 0 | 0 | 0 | 0 | 0 | 0
2002-07-19 | 0 | 0 | 0 | 0 | 7 | 2002 | 0 | 0 | 0 | 0 | 0 | 0 | 0 | 0 | 0 | 0 | 0 | 0 | 0 | 0 | 0 | 0 | 0 | 0 | 0 | 0 | 0 | 0 | 0
2002-07-20 | 0 | 0 | 0 | 0 | 7 | 2002 | 0 | 0 | 0 | 0 | 0 | 0 | 0 | 0 | 0 | 0 | 0 | 0 | 0 | 0 | 0 | 0 | 0 | 0 | 0 | 0 | 0 | 0 | 0
2002-07-21 | 0 | 0 | 0 | 0 | 7 | 2002 | 0 | 0 | 0 | 0 | 0 | 0 | 0 | 0 | 0 | 0 | 0 | 0 | 0 | 0 | 0 | 0 | 0 | 0 | 0 | 0 | 0 | 0 | 0
2002-07-22 | 0 | 0 | 0 | 0 | 7 | 2002 | 0 | 0 | 0 | 0 | 0 | 0 | 0 | 0 | 0 | 0 | 0 | 0 | 0 | 0 | 0 | 0 | 0 | 0 | 0 | 0 | 0 | 0 | 0
2002-07-23 | 0 | 0 | 0 | 0 | 7 | 2002 | 0 | 0 | 0 | 0 | 0 | 0 | 0 | 0 | 0 | 0 | 0 | 0 | 0 | 0 | 0 | 0 | 0 | 0 | 0 | 0 | 0 | 0 | 0
2002-07-24 | 0 | 0 | 0 | 0 | 7 | 2002 | 0 | 0 | 0 | 0 | 0 | 0 | 0 | 0 | 0 | 0 | 0 | 0 | 0 | 0 | 0 | 0 | 0 | 0 | 0 | 0 | 0 | 0 | 0
2002-07-25 | 0 | 0 | 0 | 0 | 7 | 2002 | 0 | 0 | 0 | 0 | 0 | 0 | 0 | 0 | 0 | 0 | 0 | 0 | 0 | 0 | 0 | 0 | 0 | 0 | 0 | 0 | 0 | 0 | 0
2002-07-26 | 0 | 0 | 0 | 0 | 7 | 2002 | 0 | 0 | 0 | 0 | 0 | 0 | 0 | 0 | 0 | 0 | 0 | 0 | 0 | 0 | 0 | 0 | 0 | 0 | 0 | 0 | 0 | 0 | 0
2002-07-27 | 0 | 0 | 0 | 0 | 7 | 2002 | 0 | 0 | 0 | 0 | 0 | 0 | 0 | 0 | 0 | 0 | 0 | 0 | 0 | 0 | 0 | 0 | 0 | 0 | 0 | 0 | 0 | 0 | 0
2002-07-28 | 0 | 0 | 0 | 0 | 7 | 2002 | 0 | 0 | 0 | 0 | 0 | 0 | 0 | 0 | 0 | 0 | 0 | 0 | 0 | 0 | 0 | 0 | 0 | 0 | 0 | 0 | 0 | 0 | 0
2002-07-29 | 0 | 0 | 0 | 0 | 7 | 2002 | 0 | 0 | 0 | 0 | 0 | 0 | 0 | 0 | 0 | 0 | 0 | 0 | 0 | 0 | 0 | 0 | 0 | 0 | 0 | 0 | 0 | 0 | 0
2002-07-30 | 0 | 0 | 0 | 0 | 7 | 2002 | 0 | 0 | 0 | 0 | 0 | 0 | 0 | 0 | 0 | 0 | 0 | 0 | 0 | 0 | 0 | 0 | 0 | 0 | 0 | 0 | 0 | 0 | 0
2002-07-31 | 0 | 0 | 0 | 0 | 7 | 2002 | 0 | 0 | 0 | 0 | 0 | 0 | 0 | 0 | 0 | 0 | 0 | 0 | 0 | 0 | 0 | 0 | 0 | 0 | 0 | 0 | 0 | 0 | 0
2002-08-01 | 0 | 0 | 0 | 0 | 8 | 2002 | 0 | 0 | 0 | 0 | 0 | 0 | 0 | 0 | 0 | 0 | 0 | 0 | 0 | 0 | 0 | 0 | 0 | 0 | 0 | 0 | 0 | 0 | 0
2002-08-02 | 0.02 | 0 | 0 | 0 | 8 | 2002 | 0 | 0 | 0 | 0 | 0 | 0 | 0 | 0 | 0 | 0 | 0 | 0 | 0 | 0 | 0 | 0 | 0 | 0 | 0 | 0 | 0 | 0 | 0
2002-08-03 | 0 | 0 | 0 | 0 | 8 | 2002 | 0 | 0 | 0 | 0 | 0 | 0 | 0 | 0 | 0 | 0 | 0 | 0 | 0 | 0 | 0 | 0 | 0 | 0 | 0 | 0 | 0 | 0 | 0
2002-08-04 | 0 | 0 | 0 | 0 | 8 | 2002 | 0 | 0 | 0 | 0 | 0 | 0 | 0 | 0 | 0 | 0 | 0 | 0 | 0 | 0 | 0 | 0 | 0 | 0 | 0 | 0 | 0 | 0 | 0
2002-08-05 | 0 | 0 | 0 | 0 | 8 | 2002 | 0 | 0 | 0 | 0 | 0 | 0 | 0 | 0 | 0 | 0 | 0 | 0 | 0 | 0 | 0 | 0 | 0 | 0 | 0 | 0 | 0 | 0 | 0
2002-08-06 | 0 | 0 | 0 | 0 | 8 | 2002 | 0 | 0 | 0 | 0 | 0 | 0 | 0 | 0 | 0 | 0 | 0 | 0 | 0 | 0 | 0 | 0 | 0 | 0 | 0 | 0 | 0 | 0 | 0
2002-08-07 | 0 | 0 | 0 | 0 | 8 | 2002 | 0 | 0 | 0 | 0 | 0 | 0 | 0 | 0 | 0 | 0 | 0 | 0 | 0 | 0 | 0 | 0 | 0 | 0 | 0 | 0 | 0 | 0 | 0
2002-08-08 | 0 | 0 | 0 | 0 | 8 | 2002 | 0 | 0 | 0 | 0 | 0 | 0 | 0 | 0 | 0 | 0 | 0 | 0 | 0 | 0 | 0 | 0 | 0 | 0 | 0 | 0 | 0 | 0 | 0
2002-08-09 | 0 | 0 | 0 | 0 | 8 | 2002 | 0 | 0 | 0 | 0 | 0 | 0 | 0 | 0 | 0 | 0 | 0 | 0 | 0 | 0 | 0 | 0 | 0 | 0 | 0 | 0 | 0 | 0 | 0
2002-08-10 | 0 | 0 | 0 | 0 | 8 | 2002 | 0 | 0 | 0 | 0 | 0 | 0 | 0 | 0 | 0 | 0 | 0 | 0 | 0 | 0 | 0 | 0 | 0 | 0 | 0 | 0 | 0 | 0 | 0
2002-08-11 | 0 | 0 | 0 | 0 | 8 | 2002 | 0 | 0 | 0 | 0 | 0 | 0 | 0 | 0 | 0 | 0 | 0 | 0 | 0 | 0 | 0 | 0 | 0 | 0 | 0 | 0 | 0 | 0 | 0
2002-08-12 | 0 | 0 | 0 | 0 | 8 | 2002 | 0 | 0 | 0 | 0 | 0 | 0 | 0 | 0 | 0 | 0 | 0 | 0 | 0 | 0 | 0 | 0 | 0 | 0 | 0 | 0 | 0 | 0 | 0
2002-08-13 | 0 | 0 | 0 | 0 | 8 | 2002 | 0 | 0 | 0 | 0 | 0 | 0 | 0 | 0 | 0 | 0 | 0 | 0 | 0 | 0 | 0 | 0 | 0 | 0 | 0 | 0 | 0 | 0 | 0
2002-08-14 | 0 | 0 | 0 | 0 | 8 | 2002 | 0 | 0 | 0 | 0 | 0 | 0 | 0 | 0 | 0 | 0 | 0 | 0 | 0 | 0 | 0 | 0 | 0 | 0 | 0 | 0 | 0 | 0 | 0
2002-08-15 | 0 | 0 | 0 | 0 | 8 | 2002 | 0 | 0 | 0 | 0 | 0 | 0 | 0 | 0 | 0 | 0 | 0 | 0 | 0 | 0 | 0 | 0 | 0 | 0 | 0 | 0 | 0 | 0 | 0
2002-08-16 | 0 | 0 | 0 | 0 | 8 | 2002 | 0 | 0 | 0 | 0 | 0 | 0 | 0 | 0 | 0 | 0 | 0 | 0 | 0 | 0 | 0 | 0 | 0 | 0 | 0 | 0 | 0 | 0 | 0
2002-08-17 | 0 | 0 | 0 | 0 | 8 | 2002 | 0 | 0 | 0 | 0 | 0 | 0 | 0 | 0 | 0 | 0 | 0 | 0 | 0 | 0 | 0 | 0 | 0 | 0 | 0 | 0 | 0 | 0 | 0
2002-08-18 | 0 | 0 | 0 | 0 | 8 | 2002 | 0 | 0 | 0 | 0 | 0 | 0 | 0 | 0 | 0 | 0 | 0 | 0 | 0 | 0 | 0 | 0 | 0 | 0 | 0 | 0 | 0 | 0 | 0
2002-08-19 | 0 | 0 | 0 | 0 | 8 | 2002 | 0 | 0 | 0 | 0 | 0 | 0 | 0 | 0 | 0 | 0 | 0 | 0 | 0 | 0 | 0 | 0 | 0 | 0 | 0 | 0 | 0 | 0 | 0
2002-08-20 | 0 | 0 | 0 | 0 | 8 | 2002 | 0 | 0 | 0 | 0 | 0 | 0 | 0 | 0 | 0 | 0 | 0 | 0 | 0 | 0 | 0 | 0 | 0 | 0 | 0 | 0 | 0 | 0 | 0
2002-08-21 | 0 | 0 | 0 | 0 | 8 | 2002 | 0 | 0 | 0 | 0 | 0 | 0 | 0 | 0 | 0 | 0 | 0 | 0 | 0 | 0 | 0 | 0 | 0 | 0 | 0 | 0 | 0 | 0 | 0
2002-08-22 | 0 | 0 | 0 | 0 | 8 | 2002 | 0 | 0 | 0 | 0 | 0 | 0 | 0 | 0 | 0 | 0 | 0 | 0 | 0 | 0 | 0 | 0 | 0 | 0 | 0 | 0 | 0 | 0 | 0
2002-08-23 | 0 | 0 | 0 | 0 | 8 | 2002 | 0 | 0 | 0 | 0 | 0 | 0 | 0 | 0 | 0 | 0 | 0 | 0 | 0 | 0 | 0 | 0 | 0 | 0 | 0 | 0 | 0 | 0 | 0
2002-08-24 | 0 | 0 | 0 | 0 | 8 | 2002 | 0 | 0 | 0 | 0 | 0 | 0 | 0 | 0 | 0 | 0 | 0 | 0 | 0 | 0 | 0 | 0 | 0 | 0 | 0 | 0 | 0 | 0 | 0
2002-08-25 | 0.01 | 0 | 0 | 0 | 8 | 2002 | 0 | 0 | 0 | 0 | 0 | 0 | 0 | 0 | 0 | 0 | 0 | 0 | 0 | 0 | 0 | 0 | 0 | 0 | 0 | 0 | 0 | 0 | 0
2002-08-26 | 0 | 0 | 0 | 0 | 8 | 2002 | 0 | 0 | 0 | 0 | 0 | 0 | 0 | 0 | 0 | 0 | 0 | 0 | 0 | 0 | 0 | 0 | 0 | 0 | 0 | 0 | 0 | 0 | 0
2002-08-27 | 0 | 0 | 0 | 0 | 8 | 2002 | 0 | 0 | 0 | 0 | 0 | 0 | 0 | 0 | 0 | 0 | 0 | 0 | 0 | 0 | 0 | 0 | 0 | 0 | 0 | 0 | 0 | 0 | 0
2002-08-28 | 0 | 0 | 0 | 0 | 8 | 2002 | 0 | 0 | 0 | 0 | 0 | 0 | 0 | 0 | 0 | 0 | 0 | 0 | 0 | 0 | 0 | 0 | 0 | 0 | 0 | 0 | 0 | 0 | 0
2002-08-29 | 0 | 0 | 0 | 0 | 8 | 2002 | 0 | 0 | 0 | 0 | 0 | 0 | 0 | 0 | 0 | 0 | 0 | 0 | 0 | 0 | 0 | 0 | 0 | 0 | 0 | 0 | 0 | 0 | 0
2002-08-30 | 0 | 0 | 0 | 0 | 8 | 2002 | 0 | 0 | 0 | 0 | 0 | 0 | 0 | 0 | 0 | 0 | 0 | 0 | 0 | 0 | 0 | 0 | 0 | 0 | 0 | 0 | 0 | 0 | 0
2002-08-31 | 0 | 0 | 0 | 0 | 8 | 2002 | 0 | 0 | 0 | 0 | 0 | 0 | 0 | 0 | 0 | 0 | 0 | 0 | 0 | 0 | 0 | 0 | 0 | 0 | 0 | 0 | 0 | 0 | 0
2002-09-01 | 0 | 0 | 0 | 0 | 9 | 2002 | 0 | 0 | 0 | 0 | 0 | 0 | 0 | 0 | 0 | 0 | 0 | 0 | 0 | 0 | 0 | 0 | 0 | 0 | 0 | 0 | 0 | 0 | 0
2002-09-02 | 0 | 0 | 0 | 0 | 9 | 2002 | 0 | 0 | 0 | 0 | 0 | 0 | 0 | 0 | 0 | 0 | 0 | 0 | 0 | 0 | 0 | 0 | 0 | 0 | 0 | 0 | 0 | 0 | 0
2002-09-03 | 0 | 0 | 0 | 0 | 9 | 2002 | 0 | 0 | 0 | 0 | 0 | 0 | 0 | 0 | 0 | 0 | 0 | 0 | 0 | 0 | 0 | 0 | 0 | 0 | 0 | 0 | 0 | 0 | 0
2002-09-04 | 0 | 0 | 0 | 0 | 9 | 2002 | 0 | 0 | 0 | 0 | 0 | 0 | 0 | 0 | 0 | 0 | 0 | 0 | 0 | 0 | 0 | 0 | 0 | 0 | 0 | 0 | 0 | 0 | 0
2002-09-05 | 0 | 0 | 0 | 0 | 9 | 2002 | 0 | 0 | 0 | 0 | 0 | 0 | 0 | 0 | 0 | 0 | 0 | 0 | 0 | 0 | 0 | 0 | 0 | 0 | 0 | 0 | 0 | 0 | 0
2002-09-06 | 0 | 0 | 0 | 0 | 9 | 2002 | 0 | 0 | 0 | 0 | 0 | 0 | 0 | 0 | 0 | 0 | 0 | 0 | 0 | 0 | 0 | 0 | 0 | 0 | 0 | 0 | 0 | 0 | 0
2002-09-07 | 0 | 0 | 0 | 0 | 9 | 2002 | 0 | 0 | 0 | 0 | 0 | 0 | 0 | 0 | 0 | 0 | 0 | 0 | 0 | 0 | 0 | 0 | 0 | 0 | 0 | 0 | 0 | 0 | 0
2002-09-08 | 0 | 0 | 0 | 0 | 9 | 2002 | 0 | 0 | 0 | 0 | 0 | 0 | 0 | 0 | 0 | 0 | 0 | 0 | 0 | 0 | 0 | 0 | 0 | 0 | 0 | 0 | 0 | 0 | 0
2002-09-09 | 0 | 0 | 0 | 0 | 9 | 2002 | 0 | 0 | 0 | 0 | 0 | 0 | 0 | 0 | 0 | 0 | 0 | 0 | 0 | 0 | 0 | 0 | 0 | 0 | 0 | 0 | 0 | 0 | 0
2002-09-10 | 0 | 0 | 0 | 0 | 9 | 2002 | 0 | 0 | 0 | 0 | 0 | 0 | 0 | 0 | 0 | 0 | 0 | 0 | 0 | 0 | 0 | 0 | 0 | 0 | 0 | 0 | 0 | 0 | 0
2002-09-11 | 0 | 0 | 0 | 0 | 9 | 2002 | 0 | 0 | 0 | 0 | 0 | 0 | 0 | 0 | 0 | 0 | 0 | 0 | 0 | 0 | 0 | 0 | 0 | 0 | 0 | 0 | 0 | 0 | 0
2002-09-12 | 0 | 0 | 0 | 0 | 9 | 2002 | 0 | 0 | 0 | 0 | 0 | 0 | 0 | 0 | 0 | 0 | 0 | 0 | 0 | 0 | 0 | 0 | 0 | 0 | 0 | 0 | 0 | 0 | 0
2002-09-13 | 0 | 0 | 0 | 0 | 9 | 2002 | 0 | 0 | 0 | 0 | 0 | 0 | 0 | 0 | 0 | 0 | 0 | 0 | 0 | 0 | 0 | 0 | 0 | 0 | 0 | 0 | 0 | 0 | 0
2002-09-14 | 0 | 0 | 0 | 0 | 9 | 2002 | 0 | 0 | 0 | 0 | 0 | 0 | 0 | 0 | 0 | 0 | 0 | 0 | 0 | 0 | 0 | 0 | 0 | 0 | 0 | 0 | 0 | 0 | 0
2002-09-15 | 0 | 0 | 0 | 0 | 9 | 2002 | 0 | 0 | 0 | 0 | 0 | 0 | 0 | 0 | 0 | 0 | 0 | 0 | 0 | 0 | 0 | 0 | 0 | 0 | 0 | 0 | 0 | 0 | 0
2002-09-16 | 0 | 0 | 0 | 0 | 9 | 2002 | 0 | 0 | 0 | 0 | 0 | 0 | 0 | 0 | 0 | 0 | 0 | 0 | 0 | 0 | 0 | 0 | 0 | 0 | 0 | 0 | 0 | 0 | 0
2002-09-17 | 0 | 0 | 0 | 0 | 9 | 2002 | 0 | 0 | 0 | 0 | 0 | 0 | 0 | 0 | 0 | 0 | 0 | 0 | 0 | 0 | 0 | 0 | 0 | 0 | 0 | 0 | 0 | 0 | 0
2002-09-18 | 0 | 0 | 0 | 0 | 9 | 2002 | 0 | 0 | 0 | 0 | 0 | 0 | 0 | 0 | 0 | 0 | 0 | 0 | 0 | 0 | 0 | 0 | 0 | 0 | 0 | 0 | 0 | 0 | 0
2002-09-19 | 0 | 0 | 0 | 0 | 9 | 2002 | 0 | 0 | 0 | 0 | 0 | 0 | 0 | 0 | 0 | 0 | 0 | 0 | 0 | 0 | 0 | 0 | 0 | 0 | 0 | 0 | 0 | 0 | 0
2002-09-20 | 0 | 0 | 0 | 0 | 9 | 2002 | 0 | 0 | 0 | 0 | 0 | 0 | 0 | 0 | 0 | 0 | 0 | 0 | 0 | 0 | 0 | 0 | 0 | 0 | 0 | 0 | 0 | 0 | 0
2002-09-21 | 0 | 0 | 0 | 0 | 9 | 2002 | 0 | 0 | 0 | 0 | 0 | 0 | 0 | 0 | 0 | 0 | 0 | 0 | 0 | 0 | 0 | 0 | 0 | 0 | 0 | 0 | 0 | 0 | 0
2002-09-22 | 0 | 0 | 0 | 0 | 9 | 2002 | 0 | 0 | 0 | 0 | 0 | 0 | 0 | 0 | 0 | 0 | 0 | 0 | 0 | 0 | 0 | 0 | 0 | 0 | 0 | 0 | 0 | 0 | 0
2002-09-23 | 0 | 0 | 0 | 0 | 9 | 2002 | 0 | 0 | 0 | 0 | 0 | 0 | 0 | 0 | 0 | 0 | 0 | 0 | 0 | 0 | 0 | 0 | 0 | 0 | 0 | 0 | 0 | 0 | 0
2002-09-24 | 0 | 0 | 0 | 0 | 9 | 2002 | 0 | 0 | 0 | 0 | 0 | 0 | 0 | 0 | 0 | 0 | 0 | 0 | 0 | 0 | 0 | 0 | 0 | 0 | 0 | 0 | 0 | 0 | 0
2002-09-25 | 0.01 | 0 | 0 | 0 | 9 | 2002 | 0 | 0 | 0 | 0 | 0 | 0 | 0 | 0 | 0 | 0 | 0 | 0 | 0 | 0 | 0 | 0 | 0 | 0 | 0 | 0 | 0 | 0 | 0
2002-09-26 | 0 | 0 | 0 | 0 | 9 | 2002 | 0 | 0 | 0 | 0 | 0 | 0 | 0 | 0 | 0 | 0 | 0 | 0 | 0 | 0 | 0 | 0 | 0 | 0 | 0 | 0 | 0 | 0 | 0
2002-09-27 | 0 | 0 | 0 | 0 | 9 | 2002 | 0 | 0 | 0 | 0 | 0 | 0 | 0 | 0 | 0 | 0 | 0 | 0 | 0 | 0 | 0 | 0 | 0 | 0 | 0 | 0 | 0 | 0 | 0
2002-09-28 | 0 | 0 | 0 | 0 | 9 | 2002 | 0 | 0 | 0 | 0 | 0 | 0 | 0 | 0 | 0 | 0 | 0 | 0 | 0 | 0 | 0 | 0 | 0 | 0 | 0 | 0 | 0 | 0 | 0
2002-09-29 | 0 | 0 | 0 | 0 | 9 | 2002 | 0 | 0 | 0 | 0 | 0 | 0 | 0 | 0 | 0 | 0 | 0 | 0 | 0 | 0 | 0 | 0 | 0 | 0 | 0 | 0 | 0 | 0 | 0
2002-09-30 | 0 | 0 | 0 | 0 | 9 | 2002 | 0 | 0 | 0 | 0 | 0 | 0 | 0 | 0 | 0 | 0 | 0 | 0 | 0 | 0 | 0 | 0 | 0 | 0 | 0 | 0 | 0 | 0 | 0
2002-10-01 | 0 | 0 | 0 | 0 | 10 | 2002 | 0 | 0 | 0 | 0 | 0 | 0 | 0 | 0 | 0 | 0 | 0 | 0 | 0 | 0 | 0 | 0 | 0 | 0 | 0 | 0 | 0 | 0 | 0
2002-10-02 | 0 | 0 | 0 | 0 | 10 | 2002 | 0 | 0 | 0 | 0 | 0 | 0 | 0 | 0 | 0 | 0 | 0 | 0 | 0 | 0 | 0 | 0 | 0 | 0 | 0 | 0 | 0 | 0 | 0
2002-10-03 | 0 | 0 | 0 | 0 | 10 | 2002 | 0 | 0 | 0 | 0 | 0 | 0 | 0 | 0 | 0 | 0 | 0 | 0 | 0 | 0 | 0 | 0 | 0 | 0 | 0 | 0 | 0 | 0 | 0
2002-10-04 | 0 | 0 | 0 | 0 | 10 | 2002 | 0 | 0 | 0 | 0 | 0 | 0 | 0 | 0 | 0 | 0 | 0 | 0 | 0 | 0 | 0 | 0 | 0 | 0 | 0 | 0 | 0 | 0 | 0
2002-10-05 | 0 | 0 | 0 | 0 | 10 | 2002 | 0 | 0 | 0 | 0 | 0 | 0 | 0 | 0 | 0 | 0 | 0 | 0 | 0 | 0 | 0 | 0 | 0 | 0 | 0 | 0 | 0 | 0 | 0
2002-10-06 | 0 | 0 | 0 | 0 | 10 | 2002 | 0 | 0 | 0 | 0 | 0 | 0 | 0 | 0 | 0 | 0 | 0 | 0 | 0 | 0 | 0 | 0 | 0 | 0 | 0 | 0 | 0 | 0 | 0
2002-10-07 | 0 | 0 | 0 | 0 | 10 | 2002 | 0 | 0 | 0 | 0 | 0 | 0 | 0 | 0 | 0 | 0 | 0 | 0 | 0 | 0 | 0 | 0 | 0 | 0 | 0 | 0 | 0 | 0 | 0
2002-10-08 | 0 | 0 | 0 | 0 | 10 | 2002 | 0 | 0 | 0 | 0 | 0 | 0 | 0 | 0 | 0 | 0 | 0 | 0 | 0 | 0 | 0 | 0 | 0 | 0 | 0 | 0 | 0 | 0 | 0
2002-10-09 | 0 | 0 | 0 | 0 | 10 | 2002 | 0 | 0 | 0 | 0 | 0 | 0 | 0 | 0 | 0 | 0 | 0 | 0 | 0 | 0 | 0 | 0 | 0 | 0 | 0 | 0 | 0 | 0 | 0
2002-10-10 | 0 | 0 | 0 | 0 | 10 | 2002 | 0 | 0 | 0 | 0 | 0 | 0 | 0 | 0 | 0 | 0 | 0 | 0 | 0 | 0 | 0 | 0 | 0 | 0 | 0 | 0 | 0 | 0 | 0
2002-10-11 | 0 | 0 | 0 | 0 | 10 | 2002 | 0 | 0 | 0 | 0 | 0 | 0 | 0 | 0 | 0 | 0 | 0 | 0 | 0 | 0 | 0 | 0 | 0 | 0 | 0 | 0 | 0 | 0 | 0
2002-10-12 | 0 | 0 | 0 | 0 | 10 | 2002 | 0 | 0 | 0 | 0 | 0 | 0 | 0 | 0 | 0 | 0 | 0 | 0 | 0 | 0 | 0 | 0 | 0 | 0 | 0 | 0 | 0 | 0 | 0
2002-10-13 | 0 | 0 | 0 | 0 | 10 | 2002 | 0 | 0 | 0 | 0 | 0 | 0 | 0 | 0 | 0 | 0 | 0 | 0 | 0 | 0 | 0 | 0 | 0 | 0 | 0 | 0 | 0 | 0 | 0
2002-10-14 | 0 | 0 | 0 | 0 | 10 | 2002 | 0 | 0 | 0 | 0 | 0 | 0 | 0 | 0 | 0 | 0 | 0 | 0 | 0 | 0 | 0 | 0 | 0 | 0 | 0 | 0 | 0 | 0 | 0
2002-10-15 | 0 | 0 | 0 | 0 | 10 | 2002 | 0 | 0 | 0 | 0 | 0 | 0 | 0 | 0 | 0 | 0 | 0 | 0 | 0 | 0 | 0 | 0 | 0 | 0 | 0 | 0 | 0 | 0 | 0
2002-10-16 | 0 | 0 | 0 | 0 | 10 | 2002 | 0 | 0 | 0 | 0 | 0 | 0 | 0 | 0 | 0 | 0 | 0 | 0 | 0 | 0 | 0 | 0 | 0 | 0 | 0 | 0 | 0 | 0 | 0
2002-10-17 | 0 | 0 | 0 | 0 | 10 | 2002 | 0 | 0 | 0 | 0 | 0 | 0 | 0 | 0 | 0 | 0 | 0 | 0 | 0 | 0 | 0 | 0 | 0 | 0 | 0 | 0 | 0 | 0 | 0
2002-10-18 | 0 | 0 | 0 | 0 | 10 | 2002 | 0 | 0 | 0 | 0 | 0 | 0 | 0 | 0 | 0 | 0 | 0 | 0 | 0 | 0 | 0 | 0 | 0 | 0 | 0 | 0 | 0 | 0 | 0
2002-10-19 | 0 | 0 | 0 | 0 | 10 | 2002 | 0 | 0 | 0 | 0 | 0 | 0 | 0 | 0 | 0 | 0 | 0 | 0 | 0 | 0 | 0 | 0 | 0 | 0 | 0 | 0 | 0 | 0 | 0
2002-10-20 | 0 | 0 | 0 | 0 | 10 | 2002 | 0 | 0 | 0 | 0 | 0 | 0 | 0 | 0 | 0 | 0 | 0 | 0 | 0 | 0 | 0 | 0 | 0 | 0 | 0 | 0 | 0 | 0 | 0
2002-10-21 | 0 | 0 | 0 | 0 | 10 | 2002 | 0 | 0 | 0 | 0 | 0 | 0 | 0 | 0 | 0 | 0 | 0 | 0 | 0 | 0 | 0 | 0 | 0 | 0 | 0 | 0 | 0 | 0 | 0
2002-10-22 | 0 | 0 | 0 | 0 | 10 | 2002 | 0 | 0 | 0 | 0 | 0 | 0 | 0 | 0 | 0 | 0 | 0 | 0 | 0 | 0 | 0 | 0 | 0 | 0 | 0 | 0 | 0 | 0 | 0
2002-10-23 | 0.01 | 0 | 0 | 0 | 10 | 2002 | 0 | 0 | 0 | 0 | 0 | 0 | 0 | 0 | 0 | 0 | 0 | 0 | 0 | 0 | 0 | 0 | 0 | 0 | 0 | 0 | 0 | 0 | 0
2002-10-24 | 0 | 0 | 0 | 0 | 10 | 2002 | 0 | 0 | 0 | 0 | 0 | 0 | 0 | 0 | 0 | 0 | 0 | 0 | 0 | 0 | 0 | 0 | 0 | 0 | 0 | 0 | 0 | 0 | 0
2002-10-25 | 0 | 0 | 0 | 0 | 10 | 2002 | 0 | 0 | 0 | 0 | 0 | 0 | 0 | 0 | 0 | 0 | 0 | 0 | 0 | 0 | 0 | 0 | 0 | 0 | 0 | 0 | 0 | 0 | 0
2002-10-26 | 0 | 0 | 0 | 0 | 10 | 2002 | 0 | 0 | 0 | 0 | 0 | 0 | 0 | 0 | 0 | 0 | 0 | 0 | 0 | 0 | 0 | 0 | 0 | 0 | 0 | 0 | 0 | 0 | 0
2002-10-27 | 0 | 0 | 0 | 0 | 10 | 2002 | 0 | 0 | 0 | 0 | 0 | 0 | 0 | 0 | 0 | 0 | 0 | 0 | 0 | 0 | 0 | 0 | 0 | 0 | 0 | 0 | 0 | 0 | 0
2002-10-28 | 0 | 0 | 0 | 0 | 10 | 2002 | 0 | 0 | 0 | 0 | 0 | 0 | 0 | 0 | 0 | 0 | 0 | 0 | 0 | 0 | 0 | 0 | 0 | 0 | 0 | 0 | 0 | 0 | 0
2002-10-29 | 0 | 0 | 0 | 0 | 10 | 2002 | 0 | 0 | 0 | 0 | 0 | 0 | 0 | 0 | 0 | 0 | 0 | 0 | 0 | 0 | 0 | 0 | 0 | 0 | 0 | 0 | 0 | 0 | 0
2002-10-30 | 0 | 0 | 0 | 0 | 10 | 2002 | 0 | 0 | 0 | 0 | 0 | 0 | 0 | 0 | 0 | 0 | 0 | 0 | 0 | 0 | 0 | 0 | 0 | 0 | 0 | 0 | 0 | 0 | 0
2002-10-31 | 0 | 0 | 0 | 0 | 10 | 2002 | 0 | 0 | 0 | 0 | 0 | 0 | 0 | 0 | 0 | 0 | 0 | 0 | 0 | 0 | 0 | 0 | 0 | 0 | 0 | 0 | 0 | 0 | 0
2002-11-01 | 0 | 0 | 0 | 0 | 11 | 2002 | 0 | 0 | 0 | 0 | 0 | 0 | 0 | 0 | 0 | 0 | 0 | 0 | 0 | 0 | 0 | 0 | 0 | 0 | 0 | 0 | 0 | 0 | 0
2002-11-02 | 0 | 0 | 0 | 0 | 11 | 2002 | 0 | 0 | 0 | 0 | 0 | 0 | 0 | 0 | 0 | 0 | 0 | 0 | 0 | 0 | 0 | 0 | 0 | 0 | 0 | 0 | 0 | 0 | 0
2002-11-03 | 0 | 0 | 0 | 0 | 11 | 2002 | 0 | 0 | 0 | 0 | 0 | 0 | 0 | 0 | 0 | 0 | 0 | 0 | 0 | 0 | 0 | 0 | 0 | 0 | 0 | 0 | 0 | 0 | 0
2002-11-04 | 0 | 0 | 0 | 0 | 11 | 2002 | 0 | 0 | 0 | 0 | 0 | 0 | 0 | 0 | 0 | 0 | 0 | 0 | 0 | 0 | 0 | 0 | 0 | 0 | 0 | 0 | 0 | 0 | 0
2002-11-05 | 0 | 0 | 0 | 0 | 11 | 2002 | 0 | 0 | 0 | 0 | 0 | 0 | 0 | 0 | 0 | 0 | 0 | 0 | 0 | 0 | 0 | 0 | 0 | 0 | 0 | 0 | 0 | 0 | 0
2002-11-06 | 0 | 0 | 0 | 0 | 11 | 2002 | 0 | 0 | 0 | 0 | 0 | 0 | 0 | 0 | 0 | 0 | 0 | 0 | 0 | 0 | 0 | 0 | 0 | 0 | 0 | 0 | 0 | 0 | 0
2002-11-07 | 0.83 | 0 | 0 | 0 | 11 | 2002 | 0 | 0 | 0 | 0 | 0 | 0 | 0 | 0 | 0 | 0 | 0 | 0 | 0 | 0 | 0 | 0 | 0 | 0 | 0 | 0 | 0 | 0 | 0
2002-11-08 | 1.07 | 0 | 0 | 0 | 11 | 2002 | 0 | 0 | 0 | 0 | 0 | 0 | 0 | 0 | 0 | 0 | 0 | 0 | 0 | 0 | 0 | 0 | 0 | 0 | 0 | 0 | 0 | 0 | 0
2002-11-09 | 0.01 | 0 | 0 | 0 | 11 | 2002 | 0 | 0 | 0 | 0 | 0 | 0 | 0 | 0 | 0 | 0 | 0 | 0 | 0 | 0 | 0 | 0 | 0 | 0 | 0 | 0 | 0 | 0 | 0
2002-11-10 | 0.05 | 0 | 0 | 0 | 11 | 2002 | 0 | 0 | 0 | 0 | 0 | 0 | 0 | 0 | 0 | 0 | 0 | 0 | 0 | 0 | 0 | 0 | 0 | 0 | 0 | 0 | 0 | 0 | 0
2002-11-11 | 0 | 0 | 0 | 0 | 11 | 2002 | 0 | 0 | 0 | 0 | 0 | 0 | 0 | 0 | 0 | 0 | 0 | 0 | 0 | 0 | 0 | 0 | 0 | 0 | 0 | 0 | 0 | 0 | 0
2002-11-12 | 0 | 0 | 0 | 0 | 11 | 2002 | 0 | 0 | 0 | 0 | 0 | 0 | 0 | 0 | 0 | 0 | 0 | 0 | 0 | 0 | 0 | 0 | 0 | 0 | 0 | 0 | 0 | 0 | 0
2002-11-13 | 0.04 | 0 | 0 | 0 | 11 | 2002 | 0 | 0 | 0 | 0 | 0 | 0 | 0 | 0 | 0 | 0 | 0 | 0 | 0 | 0 | 0 | 0 | 0 | 0 | 0 | 0 | 0 | 0 | 0
2002-11-14 | 0 | 0 | 0 | 0 | 11 | 2002 | 0 | 0 | 0 | 0 | 0 | 0 | 0 | 0 | 0 | 0 | 0 | 0 | 0 | 0 | 0 | 0 | 0 | 0 | 0 | 0 | 0 | 0 | 0
2002-11-15 | 0 | 0 | 0 | 0 | 11 | 2002 | 0 | 0 | 0 | 0 | 0 | 0 | 0 | 0 | 0 | 0 | 0 | 0 | 0 | 0 | 0 | 0 | 0 | 0 | 0 | 0 | 0 | 0 | 0
2002-11-16 | 0 | 0 | 0 | 0 | 11 | 2002 | 0 | 0 | 0 | 0 | 0 | 0 | 0 | 0 | 0 | 0 | 0 | 0 | 0 | 0 | 0 | 0 | 0 | 0 | 0 | 0 | 0 | 0 | 0
2002-11-17 | 0 | 0 | 0 | 0 | 11 | 2002 | 0 | 0 | 0 | 0 | 0 | 0 | 0 | 0 | 0 | 0 | 0 | 0 | 0 | 0 | 0 | 0 | 0 | 0 | 0 | 0 | 0 | 0 | 0
2002-11-18 | 0 | 0 | 0 | 0 | 11 | 2002 | 0 | 0 | 0 | 0 | 0 | 0 | 0 | 0 | 0 | 0 | 0 | 0 | 0 | 0 | 0 | 0 | 0 | 0 | 0 | 0 | 0 | 0 | 0
2002-11-19 | 0 | 0 | 0 | 0 | 11 | 2002 | 0 | 0 | 0 | 0 | 0 | 0 | 0 | 0 | 0 | 0 | 0 | 0 | 0 | 0 | 0 | 0 | 0 | 0 | 0 | 0 | 0 | 0 | 0
2002-11-20 | 0 | 0 | 0 | 0 | 11 | 2002 | 0 | 0 | 0 | 0 | 0 | 0 | 0 | 0 | 0 | 0 | 0 | 0 | 0 | 0 | 0 | 0 | 0 | 0 | 0 | 0 | 0 | 0 | 0
2002-11-21 | 0 | 0 | 0 | 0 | 11 | 2002 | 0 | 0 | 0 | 0 | 0 | 0 | 0 | 0 | 0 | 0 | 0 | 0 | 0 | 0 | 0 | 0 | 0 | 0 | 0 | 0 | 0 | 0 | 0
2002-11-22 | 0 | 0 | 0 | 0 | 11 | 2002 | 0 | 0 | 0 | 0 | 0 | 0 | 0 | 0 | 0 | 0 | 0 | 0 | 0 | 0 | 0 | 0 | 0 | 0 | 0 | 0 | 0 | 0 | 0
2002-11-23 | 0 | 0 | 0 | 0 | 11 | 2002 | 0 | 0 | 0 | 0 | 0 | 0 | 0 | 0 | 0 | 0 | 0 | 0 | 0 | 0 | 0 | 0 | 0 | 0 | 0 | 0 | 0 | 0 | 0
2002-11-24 | 0 | 0 | 0 | 0 | 11 | 2002 | 0 | 0 | 0 | 0 | 0 | 0 | 0 | 0 | 0 | 0 | 0 | 0 | 0 | 0 | 0 | 0 | 0 | 0 | 0 | 0 | 0 | 0 | 0
2002-11-25 | 0 | 0 | 0 | 0 | 11 | 2002 | 0 | 0 | 0 | 0 | 0 | 0 | 0 | 0 | 0 | 0 | 0 | 0 | 0 | 0 | 0 | 0 | 0 | 0 | 0 | 0 | 0 | 0 | 0
2002-11-26 | 0 | 0 | 0 | 0 | 11 | 2002 | 0 | 0 | 0 | 0 | 0 | 0 | 0 | 0 | 0 | 0 | 0 | 0 | 0 | 0 | 0 | 0 | 0 | 0 | 0 | 0 | 0 | 0 | 0
2002-11-27 | 0 | 0 | 0 | 0 | 11 | 2002 | 0 | 0 | 0 | 0 | 0 | 0 | 0 | 0 | 0 | 0 | 0 | 0 | 0 | 0 | 0 | 0 | 0 | 0 | 0 | 0 | 0 | 0 | 0
2002-11-28 | 0 | 0 | 0 | 0 | 11 | 2002 | 0 | 0 | 0 | 0 | 0 | 0 | 0 | 0 | 0 | 0 | 0 | 0 | 0 | 0 | 0 | 0 | 0 | 0 | 0 | 0 | 0 | 0 | 0
2002-11-29 | 0 | 0 | 0 | 0 | 11 | 2002 | 0 | 0 | 0 | 0 | 0 | 0 | 0 | 0 | 0 | 0 | 0 | 0 | 0 | 0 | 0 | 0 | 0 | 0 | 0 | 0 | 0 | 0 | 0
2002-11-30 | 0 | 0 | 0 | 0 | 11 | 2002 | 0 | 0 | 0 | 0 | 0 | 0 | 0 | 0 | 0 | 0 | 0 | 0 | 0 | 0 | 0 | 0 | 0 | 0 | 0 | 0 | 0 | 0 | 0
2002-12-01 | 0 | 0 | 0 | 0 | 12 | 2002 | 0 | 0 | 0 | 0 | 0 | 0 | 0 | 0 | 0 | 0 | 0 | 0 | 0 | 0 | 0 | 0 | 0 | 0 | 0 | 0 | 0 | 0 | 0
2002-12-02 | 0 | 0 | 0 | 0 | 12 | 2002 | 0 | 0 | 0 | 0 | 0 | 0 | 0 | 0 | 0 | 0 | 0 | 0 | 0 | 0 | 0 | 0 | 0 | 0 | 0 | 0 | 0 | 0 | 0
2002-12-03 | 0 | 0 | 0 | 0 | 12 | 2002 | 0 | 0 | 0 | 0 | 0 | 0 | 0 | 0 | 0 | 0 | 0 | 0 | 0 | 0 | 0 | 0 | 0 | 0 | 0 | 0 | 0 | 0 | 0
2002-12-04 | 0 | 0 | 0 | 0 | 12 | 2002 | 0 | 0 | 0 | 0 | 0 | 0 | 0 | 0 | 0 | 0 | 0 | 0 | 0 | 0 | 0 | 0 | 0 | 0 | 0 | 0 | 0 | 0 | 0
2002-12-05 | 0 | 0 | 0 | 0 | 12 | 2002 | 0 | 0 | 0 | 0 | 0 | 0 | 0 | 0 | 0 | 0 | 0 | 0 | 0 | 0 | 0 | 0 | 0 | 0 | 0 | 0 | 0 | 0 | 0
2002-12-06 | 0 | 0 | 0 | 0 | 12 | 2002 | 0 | 0 | 0 | 0 | 0 | 0 | 0 | 0 | 0 | 0 | 0 | 0 | 0 | 0 | 0 | 0 | 0 | 0 | 0 | 0 | 0 | 0 | 0
2002-12-07 | 0 | 0 | 0 | 0 | 12 | 2002 | 0 | 0 | 0 | 0 | 0 | 0 | 0 | 0 | 0 | 0 | 0 | 0 | 0 | 0 | 0 | 0 | 0 | 0 | 0 | 0 | 0 | 0 | 0
2002-12-08 | 0 | 0 | 0 | 0 | 12 | 2002 | 0 | 0 | 0 | 0 | 0 | 0 | 0 | 0 | 0 | 0 | 0 | 0 | 0 | 0 | 0 | 0 | 0 | 0 | 0 | 0 | 0 | 0 | 0
2002-12-09 | 0.6 | 0 | 0 | 0 | 12 | 2002 | 0 | 0 | 0 | 0 | 0 | 0 | 0 | 0 | 0 | 0 | 0 | 0 | 0 | 0 | 0 | 0 | 0 | 0 | 0 | 0 | 0 | 0 | 0
2002-12-10 | 0.17 | 0 | 0 | 0 | 12 | 2002 | 0 | 0 | 0 | 0 | 0 | 0 | 0 | 0 | 0 | 0 | 0 | 0 | 0 | 0 | 0 | 0 | 0 | 0 | 0 | 0 | 0 | 0 | 0
2002-12-11 | 0 | 0 | 0 | 0 | 12 | 2002 | 0 | 0 | 0 | 0 | 0 | 0 | 0 | 0 | 0 | 0 | 0 | 0 | 0 | 0 | 0 | 0 | 0 | 0 | 0 | 0 | 0 | 0 | 0
2002-12-12 | 0 | 0 | 0 | 0 | 12 | 2002 | 0 | 0 | 0 | 0 | 0 | 0 | 0 | 0 | 0 | 0 | 0 | 0 | 0 | 0 | 0 | 0 | 0 | 0 | 0 | 0 | 0 | 0 | 0
2002-12-13 | 2.99 | 0 | 0 | 0 | 12 | 2002 | 0 | 0 | 0 | 0 | 0 | 0 | 0 | 0 | 0 | 0 | 0 | 0 | 0 | 0 | 0 | 0 | 0 | 0 | 0 | 0 | 0 | 0 | 0
2002-12-14 | 0.81 | 0 | 0 | 0 | 12 | 2002 | 0 | 0 | 0 | 0 | 0 | 0 | 0 | 0 | 0 | 0 | 0 | 0 | 0 | 0 | 0 | 0 | 0 | 0 | 0 | 0 | 0 | 0 | 0
2002-12-15 | 0.32 | 0 | 0 | 0 | 12 | 2002 | 0 | 0 | 0 | 0 | 0 | 0 | 0 | 0 | 0 | 0 | 0 | 0 | 0 | 0 | 0 | 0 | 0 | 0 | 0 | 0 | 0 | 0 | 0
2002-12-16 | 1.85 | 0 | 0 | 0 | 12 | 2002 | 0 | 0 | 0 | 0 | 0 | 0 | 0 | 0 | 0 | 0 | 0 | 0 | 0 | 0 | 0 | 0 | 0 | 0 | 0 | 0 | 0 | 0 | 0
2002-12-17 | 0.77 | 0 | 0 | 0 | 12 | 2002 | 0 | 0 | 0 | 0 | 0 | 0 | 0 | 0 | 0 | 0 | 0 | 0 | 0 | 0 | 0 | 0 | 0 | 0 | 0 | 0 | 0 | 0 | 0
2002-12-18 | 0.04 | 0 | 0 | 0 | 12 | 2002 | 0 | 0 | 0 | 0 | 0 | 0 | 0 | 0 | 0 | 0 | 0 | 0 | 0 | 0 | 0 | 0 | 0 | 0 | 0 | 0 | 0 | 0 | 0
2002-12-19 | 1.41 | 0 | 0 | 0 | 12 | 2002 | 0 | 0 | 0 | 0 | 0 | 0 | 0 | 0 | 0 | 0 | 0 | 0 | 0 | 0 | 0 | 0 | 0 | 0 | 0 | 0 | 0 | 0 | 0
2002-12-20 | 0.74 | 0 | 0 | 0 | 12 | 2002 | 0 | 0 | 0 | 0 | 0 | 0 | 0 | 0 | 0 | 0 | 0 | 0 | 0 | 0 | 0 | 0 | 0 | 0 | 0 | 0 | 0 | 0 | 0
2002-12-21 | 0.13 | 0 | 0 | 0 | 12 | 2002 | 0 | 0 | 0 | 0 | 0 | 0 | 0 | 0 | 0 | 0 | 0 | 0 | 0 | 0 | 0 | 0 | 0 | 0 | 0 | 0 | 0 | 0 | 0
2002-12-22 | 0 | 0 | 0 | 0 | 12 | 2002 | 0 | 0 | 0 | 0 | 0 | 0 | 0 | 0 | 0 | 0 | 0 | 0 | 0 | 0 | 0 | 0 | 0 | 0 | 0 | 0 | 0 | 0 | 0
2002-12-23 | 0 | 0 | 0 | 0 | 12 | 2002 | 0 | 0 | 0 | 0 | 0 | 0 | 0 | 0 | 0 | 0 | 0 | 0 | 0 | 0 | 0 | 0 | 0 | 0 | 0 | 0 | 0 | 0 | 0
2002-12-24 | 0 | 0 | 0 | 0 | 12 | 2002 | 0 | 0 | 0 | 0 | 0 | 0 | 0 | 0 | 0 | 0 | 0 | 0 | 0 | 0 | 0 | 0 | 0 | 0 | 0 | 0 | 0 | 0 | 0
2002-12-25 | 0 | 0 | 0 | 0 | 12 | 2002 | 0 | 0 | 0 | 0 | 0 | 0 | 0 | 0 | 0 | 0 | 0 | 0 | 0 | 0 | 0 | 0 | 0 | 0 | 0 | 0 | 0 | 0 | 0
2002-12-26 | 0.2 | 0 | 0 | 0 | 12 | 2002 | 0 | 0 | 0 | 0 | 0 | 0 | 0 | 0 | 0 | 0 | 0 | 0 | 0 | 0 | 0 | 0 | 0 | 0 | 0 | 0 | 0 | 0 | 0
2002-12-27 | 0.1 | 0 | 0 | 0 | 12 | 2002 | 0 | 0 | 0 | 0 | 0 | 0 | 0 | 0 | 0 | 0 | 0 | 0 | 0 | 0 | 0 | 0 | 0 | 0 | 0 | 0 | 0 | 0 | 0
2002-12-28 | 0.94 | 0 | 0 | 0 | 12 | 2002 | 0 | 0 | 0 | 0 | 0 | 0 | 0 | 0 | 0 | 0 | 0 | 0 | 0 | 0 | 0 | 0 | 0 | 0 | 0 | 0 | 0 | 0 | 0
2002-12-29 | 0.22 | 0 | 0 | 0 | 12 | 2002 | 0 | 0 | 0 | 0 | 0 | 0 | 0 | 0 | 0 | 0 | 0 | 0 | 0 | 0 | 0 | 0 | 0 | 0 | 0 | 0 | 0 | 0 | 0
2002-12-30 | 0.04 | 0 | 0 | 0 | 12 | 2002 | 0 | 0 | 0 | 0 | 0 | 0 | 0 | 0 | 0 | 0 | 0 | 0 | 0 | 0 | 0 | 0 | 0 | 0 | 0 | 0 | 0 | 0 | 0
2002-12-31 | 0.7 | 0 | 0 | 0 | 12 | 2002 | 0 | 0 | 0 | 0 | 0 | 0 | 0 | 0 | 0 | 0 | 0 | 0 | 0 | 0 | 0 | 0 | 0 | 0 | 0 | 0 | 0 | 0 | 0
2003-01-01 | 0 | 0 | 0 | 0 | 1 | 2003 | 0 | 0 | 0 | 0 | 0 | 0 | 0 | 0 | 0 | 0 | 0 | 0 | 0 | 0 | 0 | 0 | 0 | 0 | 0 | 0 | 0 | 0 | 0
2003-01-02 | 0 | 0 | 0 | 0 | 1 | 2003 | 0 | 0 | 0 | 0 | 0 | 0 | 0 | 0 | 0 | 0 | 0 | 0 | 0 | 0 | 0 | 0 | 0 | 0 | 0 | 0 | 0 | 0 | 0
2003-01-03 | 0 | 0 | 0 | 0 | 1 | 2003 | 0 | 0 | 0 | 0 | 0 | 0 | 0 | 0 | 0 | 0 | 0 | 0 | 0 | 0 | 0 | 0 | 0 | 0 | 0 | 0 | 0 | 0 | 0
2003-01-04 | 0 | 0 | 0 | 0 | 1 | 2003 | 0 | 0 | 0 | 0 | 0 | 0 | 0 | 0 | 0 | 0 | 0 | 0 | 0 | 0 | 0 | 0 | 0 | 0 | 0 | 0 | 0 | 0 | 0
2003-01-05 | 0 | 0 | 0 | 0 | 1 | 2003 | 0 | 0 | 0 | 0 | 0 | 0 | 0 | 0 | 0 | 0 | 0 | 0 | 0 | 0 | 0 | 0 | 0 | 0 | 0 | 0 | 0 | 0 | 0
2003-01-06 | 0 | 0 | 0 | 0 | 1 | 2003 | 0 | 0 | 0 | 0 | 0 | 0 | 0 | 0 | 0 | 0 | 0 | 0 | 0 | 0 | 0 | 0 | 0 | 0 | 0 | 0 | 0 | 0 | 0
2003-01-07 | 0 | 0 | 0 | 0 | 1 | 2003 | 0 | 0 | 0 | 0 | 0 | 0 | 0 | 0 | 0 | 0 | 0 | 0 | 0 | 0 | 0 | 0 | 0 | 0 | 0 | 0 | 0 | 0 | 0
2003-01-08 | 0 | 0 | 0 | 0 | 1 | 2003 | 0 | 0 | 0 | 0 | 0 | 0 | 0 | 0 | 0 | 0 | 0 | 0 | 0 | 0 | 0 | 0 | 0 | 0 | 0 | 0 | 0 | 0 | 0
2003-01-09 | 0.99 | 0 | 0 | 0 | 1 | 2003 | 0 | 0 | 0 | 0 | 0 | 0 | 0 | 0 | 0 | 0 | 0 | 0 | 0 | 0 | 0 | 0 | 0 | 0 | 0 | 0 | 0 | 0 | 0
2003-01-10 | 0.13 | 0 | 0 | 0 | 1 | 2003 | 0 | 0 | 0 | 0 | 0 | 0 | 0 | 0 | 0 | 0 | 0 | 0 | 0 | 0 | 0 | 0 | 0 | 0 | 0 | 0 | 0 | 0 | 0
2003-01-11 | 0 | 0 | 0 | 0 | 1 | 2003 | 0 | 0 | 0 | 0 | 0 | 0 | 0 | 0 | 0 | 0 | 0 | 0 | 0 | 0 | 0 | 0 | 0 | 0 | 0 | 0 | 0 | 0 | 0
2003-01-12 | 0.06 | 0 | 0 | 0 | 1 | 2003 | 0 | 0 | 0 | 0 | 0 | 0 | 0 | 0 | 0 | 0 | 0 | 0 | 0 | 0 | 0 | 0 | 0 | 0 | 0 | 0 | 0 | 0 | 0
2003-01-13 | 0 | 0 | 0 | 0 | 1 | 2003 | 0 | 0 | 0 | 0 | 0 | 0 | 0 | 0 | 0 | 0 | 0 | 0 | 0 | 0 | 0 | 0 | 0 | 0 | 0 | 0 | 0 | 0 | 0
2003-01-14 | 0 | 0 | 0 | 0 | 1 | 2003 | 0 | 0 | 0 | 0 | 0 | 0 | 0 | 0 | 0 | 0 | 0 | 0 | 0 | 0 | 0 | 0 | 0 | 0 | 0 | 0 | 0 | 0 | 0
2003-01-15 | 0 | 0 | 0 | 0 | 1 | 2003 | 0 | 0 | 0 | 0 | 0 | 0 | 0 | 0 | 0 | 0 | 0 | 0 | 0 | 0 | 0 | 0 | 0 | 0 | 0 | 0 | 0 | 0 | 0
2003-01-16 | 0 | 0 | 0 | 0 | 1 | 2003 | 0 | 0 | 0 | 0 | 0 | 0 | 0 | 0 | 0 | 0 | 0 | 0 | 0 | 0 | 0 | 0 | 0 | 0 | 0 | 0 | 0 | 0 | 0
2003-01-17 | 0 | 0 | 0 | 0 | 1 | 2003 | 0 | 0 | 0 | 0 | 0 | 0 | 0 | 0 | 0 | 0 | 0 | 0 | 0 | 0 | 0 | 0 | 0 | 0 | 0 | 0 | 0 | 0 | 0
2003-01-18 | 0 | 0 | 0 | 0 | 1 | 2003 | 0 | 0 | 0 | 0 | 0 | 0 | 0 | 0 | 0 | 0 | 0 | 0 | 0 | 0 | 0 | 0 | 0 | 0 | 0 | 0 | 0 | 0 | 0
2003-01-19 | 0 | 0 | 0 | 0 | 1 | 2003 | 0 | 0 | 0 | 0 | 0 | 0 | 0 | 0 | 0 | 0 | 0 | 0 | 0 | 0 | 0 | 0 | 0 | 0 | 0 | 0 | 0 | 0 | 0
2003-01-20 | 0.02 | 0 | 0 | 0 | 1 | 2003 | 0 | 0 | 0 | 0 | 0 | 0 | 0 | 0 | 0 | 0 | 0 | 0 | 0 | 0 | 0 | 0 | 0 | 0 | 0 | 0 | 0 | 0 | 0
2003-01-21 | 0.34 | 0 | 0 | 0 | 1 | 2003 | 0 | 0 | 0 | 0 | 0 | 0 | 0 | 0 | 0 | 0 | 0 | 0 | 0 | 0 | 0 | 0 | 0 | 0 | 0 | 0 | 0 | 0 | 0
2003-01-22 | 0.11 | 0 | 0 | 0 | 1 | 2003 | 0 | 0 | 0 | 0 | 0 | 0 | 0 | 0 | 0 | 0 | 0 | 0 | 0 | 0 | 0 | 0 | 0 | 0 | 0 | 0 | 0 | 0 | 0
2003-01-23 | 0.1 | 0 | 0 | 0 | 1 | 2003 | 0 | 0 | 0 | 0 | 0 | 0 | 0 | 0 | 0 | 0 | 0 | 0 | 0 | 0 | 0 | 0 | 0 | 0 | 0 | 0 | 0 | 0 | 0
2003-01-24 | 0 | 0 | 0 | 0 | 1 | 2003 | 0 | 0 | 0 | 0 | 0 | 0 | 0 | 0 | 0 | 0 | 0 | 0 | 0 | 0 | 0 | 0 | 0 | 0 | 0 | 0 | 0 | 0 | 0
2003-01-25 | 0 | 0 | 0 | 0 | 1 | 2003 | 0 | 0 | 0 | 0 | 0 | 0 | 0 | 0 | 0 | 0 | 0 | 0 | 0 | 0 | 0 | 0 | 0 | 0 | 0 | 0 | 0 | 0 | 0
2003-01-26 | 0 | 0 | 0 | 0 | 1 | 2003 | 0 | 0 | 0 | 0 | 0 | 0 | 0 | 0 | 0 | 0 | 0 | 0 | 0 | 0 | 0 | 0 | 0 | 0 | 0 | 0 | 0 | 0 | 0
2003-01-27 | 0 | 0 | 0 | 0 | 1 | 2003 | 0 | 0 | 0 | 0 | 0 | 0 | 0 | 0 | 0 | 0 | 0 | 0 | 0 | 0 | 0 | 0 | 0 | 0 | 0 | 0 | 0 | 0 | 0
2003-01-28 | 0 | 0 | 0 | 0 | 1 | 2003 | 0 | 0 | 0 | 0 | 0 | 0 | 0 | 0 | 0 | 0 | 0 | 0 | 0 | 0 | 0 | 0 | 0 | 0 | 0 | 0 | 0 | 0 | 0
2003-01-29 | 0 | 0 | 0 | 0 | 1 | 2003 | 0 | 0 | 0 | 0 | 0 | 0 | 0 | 0 | 0 | 0 | 0 | 0 | 0 | 0 | 0 | 0 | 0 | 0 | 0 | 0 | 0 | 0 | 0
2003-01-30 | 0 | 0 | 0 | 0 | 1 | 2003 | 0 | 0 | 0 | 0 | 0 | 0 | 0 | 0 | 0 | 0 | 0 | 0 | 0 | 0 | 0 | 0 | 0 | 0 | 0 | 0 | 0 | 0 | 0
2003-01-31 | 0 | 0 | 0 | 0 | 1 | 2003 | 0 | 0 | 0 | 0 | 0 | 0 | 0 | 0 | 0 | 0 | 0 | 0 | 0 | 0 | 0 | 0 | 0 | 0 | 0 | 0 | 0 | 0 | 0
2003-02-01 | 0 | 0 | 0 | 0 | 2 | 2003 | 0 | 0 | 0 | 0 | 0 | 0 | 0 | 0 | 0 | 0 | 0 | 0 | 0 | 0 | 0 | 0 | 0 | 0 | 0 | 0 | 0 | 0 | 0
2003-02-02 | 0 | 0 | 0 | 0 | 2 | 2003 | 0 | 0 | 0 | 0 | 0 | 0 | 0 | 0 | 0 | 0 | 0 | 0 | 0 | 0 | 0 | 0 | 0 | 0 | 0 | 0 | 0 | 0 | 0
2003-02-03 | 0 | 0 | 0 | 0 | 2 | 2003 | 0 | 0 | 0 | 0 | 0 | 0 | 0 | 0 | 0 | 0 | 0 | 0 | 0 | 0 | 0 | 0 | 0 | 0 | 0 | 0 | 0 | 0 | 0
2003-02-04 | 0 | 0 | 0 | 0 | 2 | 2003 | 0 | 0 | 0 | 0 | 0 | 0 | 0 | 0 | 0 | 0 | 0 | 0 | 0 | 0 | 0 | 0 | 0 | 0 | 0 | 0 | 0 | 0 | 0
2003-02-05 | 0 | 0 | 0 | 0 | 2 | 2003 | 0 | 0 | 0 | 0 | 0 | 0 | 0 | 0 | 0 | 0 | 0 | 0 | 0 | 0 | 0 | 0 | 0 | 0 | 0 | 0 | 0 | 0 | 0
2003-02-06 | 0 | 0 | 0 | 0 | 2 | 2003 | 0 | 0 | 0 | 0 | 0 | 0 | 0 | 0 | 0 | 0 | 0 | 0 | 0 | 0 | 0 | 0 | 0 | 0 | 0 | 0 | 0 | 0 | 0
2003-02-07 | 0 | 0 | 0 | 0 | 2 | 2003 | 0 | 0 | 0 | 0 | 0 | 0 | 0 | 0 | 0 | 0 | 0 | 0 | 0 | 0 | 0 | 0 | 0 | 0 | 0 | 0 | 0 | 0 | 0
2003-02-08 | 0 | 0 | 0 | 0 | 2 | 2003 | 0 | 0 | 0 | 0 | 0 | 0 | 0 | 0 | 0 | 0 | 0 | 0 | 0 | 0 | 0 | 0 | 0 | 0 | 0 | 0 | 0 | 0 | 0
2003-02-09 | 0 | 0 | 0 | 0 | 2 | 2003 | 0 | 0 | 0 | 0 | 0 | 0 | 0 | 0 | 0 | 0 | 0 | 0 | 0 | 0 | 0 | 0 | 0 | 0 | 0 | 0 | 0 | 0 | 0
2003-02-10 | 0 | 0 | 0 | 0 | 2 | 2003 | 0 | 0 | 0 | 0 | 0 | 0 | 0 | 0 | 0 | 0 | 0 | 0 | 0 | 0 | 0 | 0 | 0 | 0 | 0 | 0 | 0 | 0 | 0
2003-02-11 | 0 | 0 | 0 | 0 | 2 | 2003 | 0 | 0 | 0 | 0 | 0 | 0 | 0 | 0 | 0 | 0 | 0 | 0 | 0 | 0 | 0 | 0 | 0 | 0 | 0 | 0 | 0 | 0 | 0
2003-02-12 | 0.36 | 0 | 0 | 0 | 2 | 2003 | 0 | 0 | 0 | 0 | 0 | 0 | 0 | 0 | 0 | 0 | 0 | 0 | 0 | 0 | 0 | 0 | 0 | 0 | 0 | 0 | 0 | 0 | 0
2003-02-13 | 0.29 | 0 | 0 | 0 | 2 | 2003 | 0 | 0 | 0 | 0 | 0 | 0 | 0 | 0 | 0 | 0 | 0 | 0 | 0 | 0 | 0 | 0 | 0 | 0 | 0 | 0 | 0 | 0 | 0
2003-02-14 | 0 | 0 | 0 | 0 | 2 | 2003 | 0 | 0 | 0 | 0 | 0 | 0 | 0 | 0 | 0 | 0 | 0 | 0 | 0 | 0 | 0 | 0 | 0 | 0 | 0 | 0 | 0 | 0 | 0
2003-02-15 | 0.36 | 0 | 0 | 0 | 2 | 2003 | 0 | 0 | 0 | 0 | 0 | 0 | 0 | 0 | 0 | 0 | 0 | 0 | 0 | 0 | 0 | 0 | 0 | 0 | 0 | 0 | 0 | 0 | 0
2003-02-16 | 0.41 | 0 | 0 | 0 | 2 | 2003 | 0 | 0 | 0 | 0 | 0 | 0 | 0 | 0 | 0 | 0 | 0 | 0 | 0 | 0 | 0 | 0 | 0 | 0 | 0 | 0 | 0 | 0 | 0
2003-02-17 | 0 | 0 | 0 | 0 | 2 | 2003 | 0 | 0 | 0 | 0 | 0 | 0 | 0 | 0 | 0 | 0 | 0 | 0 | 0 | 0 | 0 | 0 | 0 | 0 | 0 | 0 | 0 | 0 | 0
2003-02-18 | 0 | 0 | 0 | 0 | 2 | 2003 | 0 | 0 | 0 | 0 | 0 | 0 | 0 | 0 | 0 | 0 | 0 | 0 | 0 | 0 | 0 | 0 | 0 | 0 | 0 | 0 | 0 | 0 | 0
2003-02-19 | 0.03 | 0 | 0 | 0 | 2 | 2003 | 0 | 0 | 0 | 0 | 0 | 0 | 0 | 0 | 0 | 0 | 0 | 0 | 0 | 0 | 0 | 0 | 0 | 0 | 0 | 0 | 0 | 0 | 0
2003-02-20 | 0 | 0 | 0 | 0 | 2 | 2003 | 0 | 0 | 0 | 0 | 0 | 0 | 0 | 0 | 0 | 0 | 0 | 0 | 0 | 0 | 0 | 0 | 0 | 0 | 0 | 0 | 0 | 0 | 0
2003-02-21 | 0 | 0 | 0 | 0 | 2 | 2003 | 0 | 0 | 0 | 0 | 0 | 0 | 0 | 0 | 0 | 0 | 0 | 0 | 0 | 0 | 0 | 0 | 0 | 0 | 0 | 0 | 0 | 0 | 0
2003-02-22 | 0 | 0 | 0 | 0 | 2 | 2003 | 0 | 0 | 0 | 0 | 0 | 0 | 0 | 0 | 0 | 0 | 0 | 0 | 0 | 0 | 0 | 0 | 0 | 0 | 0 | 0 | 0 | 0 | 0
2003-02-23 | 0 | 0 | 0 | 0 | 2 | 2003 | 0 | 0 | 0 | 0 | 0 | 0 | 0 | 0 | 0 | 0 | 0 | 0 | 0 | 0 | 0 | 0 | 0 | 0 | 0 | 0 | 0 | 0 | 0
2003-02-24 | 0.04 | 0 | 0 | 0 | 2 | 2003 | 0 | 0 | 0 | 0 | 0 | 0 | 0 | 0 | 0 | 0 | 0 | 0 | 0 | 0 | 0 | 0 | 0 | 0 | 0 | 0 | 0 | 0 | 0
2003-02-25 | 0.02 | 0 | 0 | 0 | 2 | 2003 | 0 | 0 | 0 | 0 | 0 | 0 | 0 | 0 | 0 | 0 | 0 | 0 | 0 | 0 | 0 | 0 | 0 | 0 | 0 | 0 | 0 | 0 | 0
2003-02-26 | 0.22 | 0 | 0 | 0 | 2 | 2003 | 0 | 0 | 0 | 0 | 0 | 0 | 0 | 0 | 0 | 0 | 0 | 0 | 0 | 0 | 0 | 0 | 0 | 0 | 0 | 0 | 0 | 0 | 0
2003-02-27 | 0.07 | 0 | 0 | 0 | 2 | 2003 | 0 | 0 | 0 | 0 | 0 | 0 | 0 | 0 | 0 | 0 | 0 | 0 | 0 | 0 | 0 | 0 | 0 | 0 | 0 | 0 | 0 | 0 | 0
2003-02-28 | 0 | 0 | 0 | 0 | 2 | 2003 | 0 | 0 | 0 | 0 | 0 | 0 | 0 | 0 | 0 | 0 | 0 | 0 | 0 | 0 | 0 | 0 | 0 | 0 | 0 | 0 | 0 | 0 | 0
2003-03-01 | 0 | 0 | 0 | 0 | 3 | 2003 | 0 | 0 | 0 | 0 | 0 | 0 | 0 | 0 | 0 | 0 | 0 | 0 | 0 | 0 | 0 | 0 | 0 | 0 | 0 | 0 | 0 | 0 | 0
2003-03-02 | 0 | 0 | 0 | 0 | 3 | 2003 | 0 | 0 | 0 | 0 | 0 | 0 | 0 | 0 | 0 | 0 | 0 | 0 | 0 | 0 | 0 | 0 | 0 | 0 | 0 | 0 | 0 | 0 | 0
2003-03-03 | 0 | 0 | 0 | 0 | 3 | 2003 | 0 | 0 | 0 | 0 | 0 | 0 | 0 | 0 | 0 | 0 | 0 | 0 | 0 | 0 | 0 | 0 | 0 | 0 | 0 | 0 | 0 | 0 | 0
2003-03-04 | 0 | 0 | 0 | 0 | 3 | 2003 | 0 | 0 | 0 | 0 | 0 | 0 | 0 | 0 | 0 | 0 | 0 | 0 | 0 | 0 | 0 | 0 | 0 | 0 | 0 | 0 | 0 | 0 | 0
2003-03-05 | 0 | 0 | 0 | 0 | 3 | 2003 | 0 | 0 | 0 | 0 | 0 | 0 | 0 | 0 | 0 | 0 | 0 | 0 | 0 | 0 | 0 | 0 | 0 | 0 | 0 | 0 | 0 | 0 | 0
2003-03-06 | 0 | 0 | 0 | 0 | 3 | 2003 | 0 | 0 | 0 | 0 | 0 | 0 | 0 | 0 | 0 | 0 | 0 | 0 | 0 | 0 | 0 | 0 | 0 | 0 | 0 | 0 | 0 | 0 | 0
2003-03-07 | 0 | 0 | 0 | 0 | 3 | 2003 | 0 | 0 | 0 | 0 | 0 | 0 | 0 | 0 | 0 | 0 | 0 | 0 | 0 | 0 | 0 | 0 | 0 | 0 | 0 | 0 | 0 | 0 | 0
2003-03-08 | 0 | 0 | 0 | 0 | 3 | 2003 | 0 | 0 | 0 | 0 | 0 | 0 | 0 | 0 | 0 | 0 | 0 | 0 | 0 | 0 | 0 | 0 | 0 | 0 | 0 | 0 | 0 | 0 | 0
2003-03-09 | 0 | 0 | 0 | 0 | 3 | 2003 | 0 | 0 | 0 | 0 | 0 | 0 | 0 | 0 | 0 | 0 | 0 | 0 | 0 | 0 | 0 | 0 | 0 | 0 | 0 | 0 | 0 | 0 | 0
2003-03-10 | 0 | 0 | 0 | 0 | 3 | 2003 | 0 | 0 | 0 | 0 | 0 | 0 | 0 | 0 | 0 | 0 | 0 | 0 | 0 | 0 | 0 | 0 | 0 | 0 | 0 | 0 | 0 | 0 | 0
2003-03-11 | 0 | 0 | 0 | 0 | 3 | 2003 | 0 | 0 | 0 | 0 | 0 | 0 | 0 | 0 | 0 | 0 | 0 | 0 | 0 | 0 | 0 | 0 | 0 | 0 | 0 | 0 | 0 | 0 | 0
2003-03-12 | 0 | 0 | 0 | 0 | 3 | 2003 | 0 | 0 | 0 | 0 | 0 | 0 | 0 | 0 | 0 | 0 | 0 | 0 | 0 | 0 | 0 | 0 | 0 | 0 | 0 | 0 | 0 | 0 | 0
2003-03-13 | 0 | 0 | 0 | 0 | 3 | 2003 | 0 | 0 | 0 | 0 | 0 | 0 | 0 | 0 | 0 | 0 | 0 | 0 | 0 | 0 | 0 | 0 | 0 | 0 | 0 | 0 | 0 | 0 | 0
2003-03-14 | 0.24 | 0 | 0 | 0 | 3 | 2003 | 0 | 0 | 0 | 0 | 0 | 0 | 0 | 0 | 0 | 0 | 0 | 0 | 0 | 0 | 0 | 0 | 0 | 0 | 0 | 0 | 0 | 0 | 0
2003-03-15 | 0.58 | 0 | 0 | 0 | 3 | 2003 | 0 | 0 | 0 | 0 | 0 | 0 | 0 | 0 | 0 | 0 | 0 | 0 | 0 | 0 | 0 | 0 | 0 | 0 | 0 | 0 | 0 | 0 | 0
2003-03-16 | 0.04 | 0 | 0 | 0 | 3 | 2003 | 0 | 0 | 0 | 0 | 0 | 0 | 0 | 0 | 0 | 0 | 0 | 0 | 0 | 0 | 0 | 0 | 0 | 0 | 0 | 0 | 0 | 0 | 0
2003-03-17 | 0 | 0 | 0 | 0 | 3 | 2003 | 0 | 0 | 0 | 0 | 0 | 0 | 0 | 0 | 0 | 0 | 0 | 0 | 0 | 0 | 0 | 0 | 0 | 0 | 0 | 0 | 0 | 0 | 0
2003-03-18 | 0 | 0 | 0 | 0 | 3 | 2003 | 0 | 0 | 0 | 0 | 0 | 0 | 0 | 0 | 0 | 0 | 0 | 0 | 0 | 0 | 0 | 0 | 0 | 0 | 0 | 0 | 0 | 0 | 0
2003-03-19 | 0 | 0 | 0 | 0 | 3 | 2003 | 0 | 0 | 0 | 0 | 0 | 0 | 0 | 0 | 0 | 0 | 0 | 0 | 0 | 0 | 0 | 0 | 0 | 0 | 0 | 0 | 0 | 0 | 0
2003-03-20 | 0 | 0 | 0 | 0 | 3 | 2003 | 0 | 0 | 0 | 0 | 0 | 0 | 0 | 0 | 0 | 0 | 0 | 0 | 0 | 0 | 0 | 0 | 0 | 0 | 0 | 0 | 0 | 0 | 0
2003-03-21 | 0 | 0 | 0 | 0 | 3 | 2003 | 0 | 0 | 0 | 0 | 0 | 0 | 0 | 0 | 0 | 0 | 0 | 0 | 0 | 0 | 0 | 0 | 0 | 0 | 0 | 0 | 0 | 0 | 0
2003-03-22 | 0 | 0 | 0 | 0 | 3 | 2003 | 0 | 0 | 0 | 0 | 0 | 0 | 0 | 0 | 0 | 0 | 0 | 0 | 0 | 0 | 0 | 0 | 0 | 0 | 0 | 0 | 0 | 0 | 0
2003-03-23 | 0 | 0 | 0 | 0 | 3 | 2003 | 0 | 0 | 0 | 0 | 0 | 0 | 0 | 0 | 0 | 0 | 0 | 0 | 0 | 0 | 0 | 0 | 0 | 0 | 0 | 0 | 0 | 0 | 0
2003-03-24 | 0 | 0 | 0 | 0 | 3 | 2003 | 0 | 0 | 0 | 0 | 0 | 0 | 0 | 0 | 0 | 0 | 0 | 0 | 0 | 0 | 0 | 0 | 0 | 0 | 0 | 0 | 0 | 0 | 0
2003-03-25 | 0 | 0 | 0 | 0 | 3 | 2003 | 0 | 0 | 0 | 0 | 0 | 0 | 0 | 0 | 0 | 0 | 0 | 0 | 0 | 0 | 0 | 0 | 0 | 0 | 0 | 0 | 0 | 0 | 0
2003-03-26 | 0 | 0 | 0 | 0 | 3 | 2003 | 0 | 0 | 0 | 0 | 0 | 0 | 0 | 0 | 0 | 0 | 0 | 0 | 0 | 0 | 0 | 0 | 0 | 0 | 0 | 0 | 0 | 0 | 0
2003-03-27 | 0 | 0 | 0 | 0 | 3 | 2003 | 0 | 0 | 0 | 0 | 0 | 0 | 0 | 0 | 0 | 0 | 0 | 0 | 0 | 0 | 0 | 0 | 0 | 0 | 0 | 0 | 0 | 0 | 0
2003-03-28 | 0 | 0 | 0 | 0 | 3 | 2003 | 0 | 0 | 0 | 0 | 0 | 0 | 0 | 0 | 0 | 0 | 0 | 0 | 0 | 0 | 0 | 0 | 0 | 0 | 0 | 0 | 0 | 0 | 0
2003-03-29 | 0 | 0 | 0 | 0 | 3 | 2003 | 0 | 0 | 0 | 0 | 0 | 0 | 0 | 0 | 0 | 0 | 0 | 0 | 0 | 0 | 0 | 0 | 0 | 0 | 0 | 0 | 0 | 0 | 0
2003-03-30 | 0 | 0 | 0 | 0 | 3 | 2003 | 0 | 0 | 0 | 0 | 0 | 0 | 0 | 0 | 0 | 0 | 0 | 0 | 0 | 0 | 0 | 0 | 0 | 0 | 0 | 0 | 0 | 0 | 0
2003-03-31 | 0 | 0 | 0 | 0 | 3 | 2003 | 0 | 0 | 0 | 0 | 0 | 0 | 0 | 0 | 0 | 0 | 0 | 0 | 0 | 0 | 0 | 0 | 0 | 0 | 0 | 0 | 0 | 0 | 0
2003-04-01 | 0 | 0 | 0 | 0 | 4 | 2003 | 0 | 0 | 0 | 0 | 0 | 0 | 0 | 0 | 0 | 0 | 0 | 0 | 0 | 0 | 0 | 0 | 0 | 0 | 0 | 0 | 0 | 0 | 0
2003-04-02 | 0 | 0 | 0 | 0 | 4 | 2003 | 0 | 0 | 0 | 0 | 0 | 0 | 0 | 0 | 0 | 0 | 0 | 0 | 0 | 0 | 0 | 0 | 0 | 0 | 0 | 0 | 0 | 0 | 0
2003-04-03 | 0 | 0 | 0 | 0 | 4 | 2003 | 0 | 0 | 0 | 0 | 0 | 0 | 0 | 0 | 0 | 0 | 0 | 0 | 0 | 0 | 0 | 0 | 0 | 0 | 0 | 0 | 0 | 0 | 0
2003-04-04 | 0 | 0 | 0 | 0 | 4 | 2003 | 0 | 0 | 0 | 0 | 0 | 0 | 0 | 0 | 0 | 0 | 0 | 0 | 0 | 0 | 0 | 0 | 0 | 0 | 0 | 0 | 0 | 0 | 0
2003-04-05 | 0 | 0 | 0 | 0 | 4 | 2003 | 0 | 0 | 0 | 0 | 0 | 0 | 0 | 0 | 0 | 0 | 0 | 0 | 0 | 0 | 0 | 0 | 0 | 0 | 0 | 0 | 0 | 0 | 0
2003-04-06 | 0 | 0 | 0 | 0 | 4 | 2003 | 0 | 0 | 0 | 0 | 0 | 0 | 0 | 0 | 0 | 0 | 0 | 0 | 0 | 0 | 0 | 0 | 0 | 0 | 0 | 0 | 0 | 0 | 0
2003-04-07 | 0 | 0 | 0 | 0 | 4 | 2003 | 0 | 0 | 0 | 0 | 0 | 0 | 0 | 0 | 0 | 0 | 0 | 0 | 0 | 0 | 0 | 0 | 0 | 0 | 0 | 0 | 0 | 0 | 0
2003-04-08 | 0 | 0 | 0 | 0 | 4 | 2003 | 0 | 0 | 0 | 0 | 0 | 0 | 0 | 0 | 0 | 0 | 0 | 0 | 0 | 0 | 0 | 0 | 0 | 0 | 0 | 0 | 0 | 0 | 0
2003-04-09 | 0 | 0 | 0 | 0 | 4 | 2003 | 0 | 0 | 0 | 0 | 0 | 0 | 0 | 0 | 0 | 0 | 0 | 0 | 0 | 0 | 0 | 0 | 0 | 0 | 0 | 0 | 0 | 0 | 0
2003-04-10 | 0 | 0 | 0 | 0 | 4 | 2003 | 0 | 0 | 0 | 0 | 0 | 0 | 0 | 0 | 0 | 0 | 0 | 0 | 0 | 0 | 0 | 0 | 0 | 0 | 0 | 0 | 0 | 0 | 0
2003-04-11 | 0 | 0 | 0 | 0 | 4 | 2003 | 0 | 0 | 0 | 0 | 0 | 0 | 0 | 0 | 0 | 0 | 0 | 0 | 0 | 0 | 0 | 0 | 0 | 0 | 0 | 0 | 0 | 0 | 0
2003-04-12 | 0 | 0 | 0 | 0 | 4 | 2003 | 0 | 0 | 0 | 0 | 0 | 0 | 0 | 0 | 0 | 0 | 0 | 0 | 0 | 0 | 0 | 0 | 0 | 0 | 0 | 0 | 0 | 0 | 0
2003-04-13 | 0 | 0 | 0 | 0 | 4 | 2003 | 0 | 0 | 0 | 0 | 0 | 0 | 0 | 0 | 0 | 0 | 0 | 0 | 0 | 0 | 0 | 0 | 0 | 0 | 0 | 0 | 0 | 0 | 0
2003-04-14 | 0 | 0 | 0 | 0 | 4 | 2003 | 0 | 0 | 0 | 0 | 0 | 0 | 0 | 0 | 0 | 0 | 0 | 0 | 0 | 0 | 0 | 0 | 0 | 0 | 0 | 0 | 0 | 0 | 0
2003-04-15 | 0 | 0 | 0 | 0 | 4 | 2003 | 0 | 0 | 0 | 0 | 0 | 0 | 0 | 0 | 0 | 0 | 0 | 0 | 0 | 0 | 0 | 0 | 0 | 0 | 0 | 0 | 0 | 0 | 0
2003-04-16 | 0 | 0 | 0 | 0 | 4 | 2003 | 0 | 0 | 0 | 0 | 0 | 0 | 0 | 0 | 0 | 0 | 0 | 0 | 0 | 0 | 0 | 0 | 0 | 0 | 0 | 0 | 0 | 0 | 0
2003-04-17 | 0 | 0 | 0 | 0 | 4 | 2003 | 0 | 0 | 0 | 0 | 0 | 0 | 0 | 0 | 0 | 0 | 0 | 0 | 0 | 0 | 0 | 0 | 0 | 0 | 0 | 0 | 0 | 0 | 0
2003-04-18 | 0 | 0 | 0 | 0 | 4 | 2003 | 0 | 0 | 0 | 0 | 0 | 0 | 0 | 0 | 0 | 0 | 0 | 0 | 0 | 0 | 0 | 0 | 0 | 0 | 0 | 0 | 0 | 0 | 0
2003-04-19 | 0 | 0 | 0 | 0 | 4 | 2003 | 0 | 0 | 0 | 0 | 0 | 0 | 0 | 0 | 0 | 0 | 0 | 0 | 0 | 0 | 0 | 0 | 0 | 0 | 0 | 0 | 0 | 0 | 0
2003-04-20 | 0 | 0 | 0 | 0 | 4 | 2003 | 0 | 0 | 0 | 0 | 0 | 0 | 0 | 0 | 0 | 0 | 0 | 0 | 0 | 0 | 0 | 0 | 0 | 0 | 0 | 0 | 0 | 0 | 0
2003-04-21 | 0 | 0 | 0 | 0 | 4 | 2003 | 0 | 0 | 0 | 0 | 0 | 0 | 0 | 0 | 0 | 0 | 0 | 0 | 0 | 0 | 0 | 0 | 0 | 0 | 0 | 0 | 0 | 0 | 0
2003-04-22 | 0 | 0 | 0 | 0 | 4 | 2003 | 0 | 0 | 0 | 0 | 0 | 0 | 0 | 0 | 0 | 0 | 0 | 0 | 0 | 0 | 0 | 0 | 0 | 0 | 0 | 0 | 0 | 0 | 0
2003-04-23 | 0 | 0 | 0 | 0 | 4 | 2003 | 0 | 0 | 0 | 0 | 0 | 0 | 0 | 0 | 0 | 0 | 0 | 0 | 0 | 0 | 0 | 0 | 0 | 0 | 0 | 0 | 0 | 0 | 0
2003-04-24 | 0 | 0 | 0 | 0 | 4 | 2003 | 0 | 0 | 0 | 0 | 0 | 0 | 0 | 0 | 0 | 0 | 0 | 0 | 0 | 0 | 0 | 0 | 0 | 0 | 0 | 0 | 0 | 0 | 0
2003-04-25 | 0 | 0 | 0 | 0 | 4 | 2003 | 0 | 0 | 0 | 0 | 0 | 0 | 0 | 0 | 0 | 0 | 0 | 0 | 0 | 0 | 0 | 0 | 0 | 0 | 0 | 0 | 0 | 0 | 0
2003-04-26 | 0 | 0 | 0 | 0 | 4 | 2003 | 0 | 0 | 0 | 0 | 0 | 0 | 0 | 0 | 0 | 0 | 0 | 0 | 0 | 0 | 0 | 0 | 0 | 0 | 0 | 0 | 0 | 0 | 0
2003-04-27 | 0 | 0 | 0 | 0 | 4 | 2003 | 0 | 0 | 0 | 0 | 0 | 0 | 0 | 0 | 0 | 0 | 0 | 0 | 0 | 0 | 0 | 0 | 0 | 0 | 0 | 0 | 0 | 0 | 0
2003-04-28 | 0 | 0 | 0 | 0 | 4 | 2003 | 0 | 0 | 0 | 0 | 0 | 0 | 0 | 0 | 0 | 0 | 0 | 0 | 0 | 0 | 0 | 0 | 0 | 0 | 0 | 0 | 0 | 0 | 0
2003-04-29 | 0 | 0 | 0 | 0 | 4 | 2003 | 0 | 0 | 0 | 0 | 0 | 0 | 0 | 0 | 0 | 0 | 0 | 0 | 0 | 0 | 0 | 0 | 0 | 0 | 0 | 0 | 0 | 0 | 0
2003-04-30 | 0 | 0 | 0 | 0 | 4 | 2003 | 0 | 0 | 0 | 0 | 0 | 0 | 0 | 0 | 0 | 0 | 0 | 0 | 0 | 0 | 0 | 0 | 0 | 0 | 0 | 0 | 0 | 0 | 0
2003-05-01 | 0 | 0 | 0 | 0 | 5 | 2003 | 0 | 0 | 0 | 0 | 0 | 0 | 0 | 0 | 0 | 0 | 0 | 0 | 0 | 0 | 0 | 0 | 0 | 0 | 0 | 0 | 0 | 0 | 0
2003-05-02 | 0 | 0 | 0 | 0 | 5 | 2003 | 0 | 0 | 0 | 0 | 0 | 0 | 0 | 0 | 0 | 0 | 0 | 0 | 0 | 0 | 0 | 0 | 0 | 0 | 0 | 0 | 0 | 0 | 0
2003-05-03 | 0 | 0 | 0 | 0 | 5 | 2003 | 0 | 0 | 0 | 0 | 0 | 0 | 0 | 0 | 0 | 0 | 0 | 0 | 0 | 0 | 0 | 0 | 0 | 0 | 0 | 0 | 0 | 0 | 0
2003-05-04 | 0 | 0 | 0 | 0 | 5 | 2003 | 0 | 0 | 0 | 0 | 0 | 0 | 0 | 0 | 0 | 0 | 0 | 0 | 0 | 0 | 0 | 0 | 0 | 0 | 0 | 0 | 0 | 0 | 0
2003-05-05 | 0 | 0 | 0 | 0 | 5 | 2003 | 0 | 0 | 0 | 0 | 0 | 0 | 0 | 0 | 0 | 0 | 0 | 0 | 0 | 0 | 0 | 0 | 0 | 0 | 0 | 0 | 0 | 0 | 0
2003-05-06 | 0 | 0 | 0 | 0 | 5 | 2003 | 0 | 0 | 0 | 0 | 0 | 0 | 0 | 0 | 0 | 0 | 0 | 0 | 0 | 0 | 0 | 0 | 0 | 0 | 0 | 0 | 0 | 0 | 0
2003-05-07 | 0 | 0 | 0 | 0 | 5 | 2003 | 0 | 0 | 0 | 0 | 0 | 0 | 0 | 0 | 0 | 0 | 0 | 0 | 0 | 0 | 0 | 0 | 0 | 0 | 0 | 0 | 0 | 0 | 0
2003-05-08 | 0 | 0 | 0 | 0 | 5 | 2003 | 0 | 0 | 0 | 0 | 0 | 0 | 0 | 0 | 0 | 0 | 0 | 0 | 0 | 0 | 0 | 0 | 0 | 0 | 0 | 0 | 0 | 0 | 0
2003-05-09 | 0 | 0 | 0 | 0 | 5 | 2003 | 0 | 0 | 0 | 0 | 0 | 0 | 0 | 0 | 0 | 0 | 0 | 0 | 0 | 0 | 0 | 0 | 0 | 0 | 0 | 0 | 0 | 0 | 0
2003-05-10 | 0 | 0 | 0 | 0 | 5 | 2003 | 0 | 0 | 0 | 0 | 0 | 0 | 0 | 0 | 0 | 0 | 0 | 0 | 0 | 0 | 0 | 0 | 0 | 0 | 0 | 0 | 0 | 0 | 0
2003-05-11 | 0 | 0 | 0 | 0 | 5 | 2003 | 0 | 0 | 0 | 0 | 0 | 0 | 0 | 0 | 0 | 0 | 0 | 0 | 0 | 0 | 0 | 0 | 0 | 0 | 0 | 0 | 0 | 0 | 0
2003-05-12 | 0 | 0 | 0 | 0 | 5 | 2003 | 0 | 0 | 0 | 0 | 0 | 0 | 0 | 0 | 0 | 0 | 0 | 0 | 0 | 0 | 0 | 0 | 0 | 0 | 0 | 0 | 0 | 0 | 0
2003-05-13 | 0 | 0 | 0 | 0 | 5 | 2003 | 0 | 0 | 0 | 0 | 0 | 0 | 0 | 0 | 0 | 0 | 0 | 0 | 0 | 0 | 0 | 0 | 0 | 0 | 0 | 0 | 0 | 0 | 0
2003-05-14 | 0 | 0 | 0 | 0 | 5 | 2003 | 0 | 0 | 0 | 0 | 0 | 0 | 0 | 0 | 0 | 0 | 0 | 0 | 0 | 0 | 0 | 0 | 0 | 0 | 0 | 0 | 0 | 0 | 0
2003-05-15 | 0 | 0 | 0 | 0 | 5 | 2003 | 0 | 0 | 0 | 0 | 0 | 0 | 0 | 0 | 0 | 0 | 0 | 0 | 0 | 0 | 0 | 0 | 0 | 0 | 0 | 0 | 0 | 0 | 0
2003-05-16 | 0 | 0 | 0 | 0 | 5 | 2003 | 0 | 0 | 0 | 0 | 0 | 0 | 0 | 0 | 0 | 0 | 0 | 0 | 0 | 0 | 0 | 0 | 0 | 0 | 0 | 0 | 0 | 0 | 0
2003-05-17 | 0 | 0 | 0 | 0 | 5 | 2003 | 0 | 0 | 0 | 0 | 0 | 0 | 0 | 0 | 0 | 0 | 0 | 0 | 0 | 0 | 0 | 0 | 0 | 0 | 0 | 0 | 0 | 0 | 0
2003-05-18 | 0 | 0 | 0 | 0 | 5 | 2003 | 0 | 0 | 0 | 0 | 0 | 0 | 0 | 0 | 0 | 0 | 0 | 0 | 0 | 0 | 0 | 0 | 0 | 0 | 0 | 0 | 0 | 0 | 0
2003-05-19 | 0 | 0 | 0 | 0 | 5 | 2003 | 0 | 0 | 0 | 0 | 0 | 0 | 0 | 0 | 0 | 0 | 0 | 0 | 0 | 0 | 0 | 0 | 0 | 0 | 0 | 0 | 0 | 0 | 0
2003-05-20 | 0 | 0 | 0 | 0 | 5 | 2003 | 0 | 0 | 0 | 0 | 0 | 0 | 0 | 0 | 0 | 0 | 0 | 0 | 0 | 0 | 0 | 0 | 0 | 0 | 0 | 0 | 0 | 0 | 0
2003-05-21 | 0 | 0 | 0 | 0 | 5 | 2003 | 0 | 0 | 0 | 0 | 0 | 0 | 0 | 0 | 0 | 0 | 0 | 0 | 0 | 0 | 0 | 0 | 0 | 0 | 0 | 0 | 0 | 0 | 0
2003-05-22 | 0 | 0 | 0 | 0 | 5 | 2003 | 0 | 0 | 0 | 0 | 0 | 0 | 0 | 0 | 0 | 0 | 0 | 0 | 0 | 0 | 0 | 0 | 0 | 0 | 0 | 0 | 0 | 0 | 0
2003-05-23 | 0 | 0 | 0 | 0 | 5 | 2003 | 0 | 0 | 0 | 0 | 0 | 0 | 0 | 0 | 0 | 0 | 0 | 0 | 0 | 0 | 0 | 0 | 0 | 0 | 0 | 0 | 0 | 0 | 0
2003-05-24 | 0 | 0 | 0 | 0 | 5 | 2003 | 0 | 0 | 0 | 0 | 0 | 0 | 0 | 0 | 0 | 0 | 0 | 0 | 0 | 0 | 0 | 0 | 0 | 0 | 0 | 0 | 0 | 0 | 0
2003-05-25 | 0 | 0 | 0 | 0 | 5 | 2003 | 0 | 0 | 0 | 0 | 0 | 0 | 0 | 0 | 0 | 0 | 0 | 0 | 0 | 0 | 0 | 0 | 0 | 0 | 0 | 0 | 0 | 0 | 0
2003-05-26 | 0 | 0 | 0 | 0 | 5 | 2003 | 0 | 0 | 0 | 0 | 0 | 0 | 0 | 0 | 0 | 0 | 0 | 0 | 0 | 0 | 0 | 0 | 0 | 0 | 0 | 0 | 0 | 0 | 0
2003-05-27 | 0 | 0 | 0 | 0 | 5 | 2003 | 0 | 0 | 0 | 0 | 0 | 0 | 0 | 0 | 0 | 0 | 0 | 0 | 0 | 0 | 0 | 0 | 0 | 0 | 0 | 0 | 0 | 0 | 0
2003-05-28 | 0 | 0 | 0 | 0 | 5 | 2003 | 0 | 0 | 0 | 0 | 0 | 0 | 0 | 0 | 0 | 0 | 0 | 0 | 0 | 0 | 0 | 0 | 0 | 0 | 0 | 0 | 0 | 0 | 0
2003-05-29 | 0 | 0 | 0 | 0 | 5 | 2003 | 0 | 0 | 0 | 0 | 0 | 0 | 0 | 0 | 0 | 0 | 0 | 0 | 0 | 0 | 0 | 0 | 0 | 0 | 0 | 0 | 0 | 0 | 0
2003-05-30 | 0 | 0 | 0 | 0 | 5 | 2003 | 0 | 0 | 0 | 0 | 0 | 0 | 0 | 0 | 0 | 0 | 0 | 0 | 0 | 0 | 0 | 0 | 0 | 0 | 0 | 0 | 0 | 0 | 0
2003-05-31 | 0 | 0 | 0 | 0 | 5 | 2003 | 0 | 0 | 0 | 0 | 0 | 0 | 0 | 0 | 0 | 0 | 0 | 0 | 0 | 0 | 0 | 0 | 0 | 0 | 0 | 0 | 0 | 0 | 0
2003-06-01 | 0 | 0 | 0 | 0 | 6 | 2003 | 0 | 0 | 0 | 0 | 0 | 0 | 0 | 0 | 0 | 0 | 0 | 0 | 0 | 0 | 0 | 0 | 0 | 0 | 0 | 0 | 0 | 0 | 0
2003-06-02 | 0 | 0 | 0 | 0 | 6 | 2003 | 0 | 0 | 0 | 0 | 0 | 0 | 0 | 0 | 0 | 0 | 0 | 0 | 0 | 0 | 0 | 0 | 0 | 0 | 0 | 0 | 0 | 0 | 0
2003-06-03 | 0 | 0 | 0 | 0 | 6 | 2003 | 0 | 0 | 0 | 0 | 0 | 0 | 0 | 0 | 0 | 0 | 0 | 0 | 0 | 0 | 0 | 0 | 0 | 0 | 0 | 0 | 0 | 0 | 0
2003-06-04 | 0 | 0 | 0 | 0 | 6 | 2003 | 0 | 0 | 0 | 0 | 0 | 0 | 0 | 0 | 0 | 0 | 0 | 0 | 0 | 0 | 0 | 0 | 0 | 0 | 0 | 0 | 0 | 0 | 0
2003-06-05 | 0 | 0 | 0 | 0 | 6 | 2003 | 0 | 0 | 0 | 0 | 0 | 0 | 0 | 0 | 0 | 0 | 0 | 0 | 0 | 0 | 0 | 0 | 0 | 0 | 0 | 0 | 0 | 0 | 0
2003-06-06 | 0 | 0 | 0 | 0 | 6 | 2003 | 0 | 0 | 0 | 0 | 0 | 0 | 0 | 0 | 0 | 0 | 0 | 0 | 0 | 0 | 0 | 0 | 0 | 0 | 0 | 0 | 0 | 0 | 0
2003-06-07 | 0 | 0 | 0 | 0 | 6 | 2003 | 0 | 0 | 0 | 0 | 0 | 0 | 0 | 0 | 0 | 0 | 0 | 0 | 0 | 0 | 0 | 0 | 0 | 0 | 0 | 0 | 0 | 0 | 0
2003-06-08 | 0 | 0 | 0 | 0 | 6 | 2003 | 0 | 0 | 0 | 0 | 0 | 0 | 0 | 0 | 0 | 0 | 0 | 0 | 0 | 0 | 0 | 0 | 0 | 0 | 0 | 0 | 0 | 0 | 0
2003-06-09 | 0 | 0 | 0 | 0 | 6 | 2003 | 0 | 0 | 0 | 0 | 0 | 0 | 0 | 0 | 0 | 0 | 0 | 0 | 0 | 0 | 0 | 0 | 0 | 0 | 0 | 0 | 0 | 0 | 0
2003-06-10 | 0 | 0 | 0 | 0 | 6 | 2003 | 0 | 0 | 0 | 0 | 0 | 0 | 0 | 0 | 0 | 0 | 0 | 0 | 0 | 0 | 0 | 0 | 0 | 0 | 0 | 0 | 0 | 0 | 0
2003-06-11 | 0 | 0 | 0 | 0 | 6 | 2003 | 0 | 0 | 0 | 0 | 0 | 0 | 0 | 0 | 0 | 0 | 0 | 0 | 0 | 0 | 0 | 0 | 0 | 0 | 0 | 0 | 0 | 0 | 0
2003-06-12 | 0 | 0 | 0 | 0 | 6 | 2003 | 0 | 0 | 0 | 0 | 0 | 0 | 0 | 0 | 0 | 0 | 0 | 0 | 0 | 0 | 0 | 0 | 0 | 0 | 0 | 0 | 0 | 0 | 0
2003-06-13 | 0 | 0 | 0 | 0 | 6 | 2003 | 0 | 0 | 0 | 0 | 0 | 0 | 0 | 0 | 0 | 0 | 0 | 0 | 0 | 0 | 0 | 0 | 0 | 0 | 0 | 0 | 0 | 0 | 0
2003-06-14 | 0 | 0 | 0 | 0 | 6 | 2003 | 0 | 0 | 0 | 0 | 0 | 0 | 0 | 0 | 0 | 0 | 0 | 0 | 0 | 0 | 0 | 0 | 0 | 0 | 0 | 0 | 0 | 0 | 0
2003-06-15 | 0 | 0 | 0 | 0 | 6 | 2003 | 0 | 0 | 0 | 0 | 0 | 0 | 0 | 0 | 0 | 0 | 0 | 0 | 0 | 0 | 0 | 0 | 0 | 0 | 0 | 0 | 0 | 0 | 0
2003-06-16 | 0 | 0 | 0 | 0 | 6 | 2003 | 0 | 0 | 0 | 0 | 0 | 0 | 0 | 0 | 0 | 0 | 0 | 0 | 0 | 0 | 0 | 0 | 0 | 0 | 0 | 0 | 0 | 0 | 0
2003-06-17 | 0 | 0 | 0 | 0 | 6 | 2003 | 0 | 0 | 0 | 0 | 0 | 0 | 0 | 0 | 0 | 0 | 0 | 0 | 0 | 0 | 0 | 0 | 0 | 0 | 0 | 0 | 0 | 0 | 0
2003-06-18 | 0 | 0 | 0 | 0 | 6 | 2003 | 0 | 0 | 0 | 0 | 0 | 0 | 0 | 0 | 0 | 0 | 0 | 0 | 0 | 0 | 0 | 0 | 0 | 0 | 0 | 0 | 0 | 0 | 0
2003-06-19 | 0 | 0 | 0 | 0 | 6 | 2003 | 0 | 0 | 0 | 0 | 0 | 0 | 0 | 0 | 0 | 0 | 0 | 0 | 0 | 0 | 0 | 0 | 0 | 0 | 0 | 0 | 0 | 0 | 0
2003-06-20 | 0 | 0 | 0 | 0 | 6 | 2003 | 0 | 0 | 0 | 0 | 0 | 0 | 0 | 0 | 0 | 0 | 0 | 0 | 0 | 0 | 0 | 0 | 0 | 0 | 0 | 0 | 0 | 0 | 0
2003-06-21 | 0 | 0 | 0 | 0 | 6 | 2003 | 0 | 0 | 0 | 0 | 0 | 0 | 0 | 0 | 0 | 0 | 0 | 0 | 0 | 0 | 0 | 0 | 0 | 0 | 0 | 0 | 0 | 0 | 0
2003-06-22 | 0 | 0 | 0 | 0 | 6 | 2003 | 0 | 0 | 0 | 0 | 0 | 0 | 0 | 0 | 0 | 0 | 0 | 0 | 0 | 0 | 0 | 0 | 0 | 0 | 0 | 0 | 0 | 0 | 0
2003-06-23 | 0 | 0 | 0 | 0 | 6 | 2003 | 0 | 0 | 0 | 0 | 0 | 0 | 0 | 0 | 0 | 0 | 0 | 0 | 0 | 0 | 0 | 0 | 0 | 0 | 0 | 0 | 0 | 0 | 0
2003-06-24 | 0 | 0 | 0 | 0 | 6 | 2003 | 0 | 0 | 0 | 0 | 0 | 0 | 0 | 0 | 0 | 0 | 0 | 0 | 0 | 0 | 0 | 0 | 0 | 0 | 0 | 0 | 0 | 0 | 0
2003-06-25 | 0 | 0 | 0 | 0 | 6 | 2003 | 0 | 0 | 0 | 0 | 0 | 0 | 0 | 0 | 0 | 0 | 0 | 0 | 0 | 0 | 0 | 0 | 0 | 0 | 0 | 0 | 0 | 0 | 0
2003-06-26 | 0 | 0 | 0 | 0 | 6 | 2003 | 0 | 0 | 0 | 0 | 0 | 0 | 0 | 0 | 0 | 0 | 0 | 0 | 0 | 0 | 0 | 0 | 0 | 0 | 0 | 0 | 0 | 0 | 0
2003-06-27 | 0 | 0 | 0 | 0 | 6 | 2003 | 0 | 0 | 0 | 0 | 0 | 0 | 0 | 0 | 0 | 0 | 0 | 0 | 0 | 0 | 0 | 0 | 0 | 0 | 0 | 0 | 0 | 0 | 0
2003-06-28 | 0 | 0 | 0 | 0 | 6 | 2003 | 0 | 0 | 0 | 0 | 0 | 0 | 0 | 0 | 0 | 0 | 0 | 0 | 0 | 0 | 0 | 0 | 0 | 0 | 0 | 0 | 0 | 0 | 0
2003-06-29 | 0 | 0 | 0 | 0 | 6 | 2003 | 0 | 0 | 0 | 0 | 0 | 0 | 0 | 0 | 0 | 0 | 0 | 0 | 0 | 0 | 0 | 0 | 0 | 0 | 0 | 0 | 0 | 0 | 0
2003-06-30 | 0 | 0 | 0 | 0 | 6 | 2003 | 0 | 0 | 0 | 0 | 0 | 0 | 0 | 0 | 0 | 0 | 0 | 0 | 0 | 0 | 0 | 0 | 0 | 0 | 0 | 0 | 0 | 0 | 0
2003-07-01 | 0 | 0 | 0 | 0 | 7 | 2003 | 0 | 0 | 0 | 0 | 0 | 0 | 0 | 0 | 0 | 0 | 0 | 0 | 0 | 0 | 0 | 0 | 0 | 0 | 0 | 0 | 0 | 0 | 0
2003-07-02 | 0 | 0 | 0 | 0 | 7 | 2003 | 0 | 0 | 0 | 0 | 0 | 0 | 0 | 0 | 0 | 0 | 0 | 0 | 0 | 0 | 0 | 0 | 0 | 0 | 0 | 0 | 0 | 0 | 0
2003-07-03 | 0 | 0 | 0 | 0 | 7 | 2003 | 0 | 0 | 0 | 0 | 0 | 0 | 0 | 0 | 0 | 0 | 0 | 0 | 0 | 0 | 0 | 0 | 0 | 0 | 0 | 0 | 0 | 0 | 0
2003-07-04 | 0 | 0 | 0 | 0 | 7 | 2003 | 0 | 0 | 0 | 0 | 0 | 0 | 0 | 0 | 0 | 0 | 0 | 0 | 0 | 0 | 0 | 0 | 0 | 0 | 0 | 0 | 0 | 0 | 0
2003-07-05 | 0 | 0 | 0 | 0 | 7 | 2003 | 0 | 0 | 0 | 0 | 0 | 0 | 0 | 0 | 0 | 0 | 0 | 0 | 0 | 0 | 0 | 0 | 0 | 0 | 0 | 0 | 0 | 0 | 0
2003-07-06 | 0 | 0 | 0 | 0 | 7 | 2003 | 0 | 0 | 0 | 0 | 0 | 0 | 0 | 0 | 0 | 0 | 0 | 0 | 0 | 0 | 0 | 0 | 0 | 0 | 0 | 0 | 0 | 0 | 0
2003-07-07 | 0 | 0 | 0 | 0 | 7 | 2003 | 0 | 0 | 0 | 0 | 0 | 0 | 0 | 0 | 0 | 0 | 0 | 0 | 0 | 0 | 0 | 0 | 0 | 0 | 0 | 0 | 0 | 0 | 0
2003-07-08 | 0 | 0 | 0 | 0 | 7 | 2003 | 0 | 0 | 0 | 0 | 0 | 0 | 0 | 0 | 0 | 0 | 0 | 0 | 0 | 0 | 0 | 0 | 0 | 0 | 0 | 0 | 0 | 0 | 0
2003-07-09 | 0 | 0 | 0 | 0 | 7 | 2003 | 0 | 0 | 0 | 0 | 0 | 0 | 0 | 0 | 0 | 0 | 0 | 0 | 0 | 0 | 0 | 0 | 0 | 0 | 0 | 0 | 0 | 0 | 0
2003-07-10 | 0 | 0 | 0 | 0 | 7 | 2003 | 0 | 0 | 0 | 0 | 0 | 0 | 0 | 0 | 0 | 0 | 0 | 0 | 0 | 0 | 0 | 0 | 0 | 0 | 0 | 0 | 0 | 0 | 0
2003-07-11 | 0 | 0 | 0 | 0 | 7 | 2003 | 0 | 0 | 0 | 0 | 0 | 0 | 0 | 0 | 0 | 0 | 0 | 0 | 0 | 0 | 0 | 0 | 0 | 0 | 0 | 0 | 0 | 0 | 0
2003-07-12 | 0 | 0 | 0 | 0 | 7 | 2003 | 0 | 0 | 0 | 0 | 0 | 0 | 0 | 0 | 0 | 0 | 0 | 0 | 0 | 0 | 0 | 0 | 0 | 0 | 0 | 0 | 0 | 0 | 0
2003-07-13 | 0 | 0 | 0 | 0 | 7 | 2003 | 0 | 0 | 0 | 0 | 0 | 0 | 0 | 0 | 0 | 0 | 0 | 0 | 0 | 0 | 0 | 0 | 0 | 0 | 0 | 0 | 0 | 0 | 0
2003-07-14 | 0 | 0 | 0 | 0 | 7 | 2003 | 0 | 0 | 0 | 0 | 0 | 0 | 0 | 0 | 0 | 0 | 0 | 0 | 0 | 0 | 0 | 0 | 0 | 0 | 0 | 0 | 0 | 0 | 0
2003-07-15 | 0 | 0 | 0 | 0 | 7 | 2003 | 0 | 0 | 0 | 0 | 0 | 0 | 0 | 0 | 0 | 0 | 0 | 0 | 0 | 0 | 0 | 0 | 0 | 0 | 0 | 0 | 0 | 0 | 0
2003-07-16 | 0 | 0 | 0 | 0 | 7 | 2003 | 0 | 0 | 0 | 0 | 0 | 0 | 0 | 0 | 0 | 0 | 0 | 0 | 0 | 0 | 0 | 0 | 0 | 0 | 0 | 0 | 0 | 0 | 0
2003-07-17 | 0 | 0 | 0 | 0 | 7 | 2003 | 0 | 0 | 0 | 0 | 0 | 0 | 0 | 0 | 0 | 0 | 0 | 0 | 0 | 0 | 0 | 0 | 0 | 0 | 0 | 0 | 0 | 0 | 0
2003-07-18 | 0 | 0 | 0 | 0 | 7 | 2003 | 0 | 0 | 0 | 0 | 0 | 0 | 0 | 0 | 0 | 0 | 0 | 0 | 0 | 0 | 0 | 0 | 0 | 0 | 0 | 0 | 0 | 0 | 0
2003-07-19 | 0 | 0 | 0 | 0 | 7 | 2003 | 0 | 0 | 0 | 0 | 0 | 0 | 0 | 0 | 0 | 0 | 0 | 0 | 0 | 0 | 0 | 0 | 0 | 0 | 0 | 0 | 0 | 0 | 0
2003-07-20 | 0 | 0 | 0 | 0 | 7 | 2003 | 0 | 0 | 0 | 0 | 0 | 0 | 0 | 0 | 0 | 0 | 0 | 0 | 0 | 0 | 0 | 0 | 0 | 0 | 0 | 0 | 0 | 0 | 0
2003-07-21 | 0 | 0 | 0 | 0 | 7 | 2003 | 0 | 0 | 0 | 0 | 0 | 0 | 0 | 0 | 0 | 0 | 0 | 0 | 0 | 0 | 0 | 0 | 0 | 0 | 0 | 0 | 0 | 0 | 0
2003-07-22 | 0 | 0 | 0 | 0 | 7 | 2003 | 0 | 0 | 0 | 0 | 0 | 0 | 0 | 0 | 0 | 0 | 0 | 0 | 0 | 0 | 0 | 0 | 0 | 0 | 0 | 0 | 0 | 0 | 0
2003-07-23 | 0 | 0 | 0 | 0 | 7 | 2003 | 0 | 0 | 0 | 0 | 0 | 0 | 0 | 0 | 0 | 0 | 0 | 0 | 0 | 0 | 0 | 0 | 0 | 0 | 0 | 0 | 0 | 0 | 0
2003-07-24 | 0 | 0 | 0 | 0 | 7 | 2003 | 0 | 0 | 0 | 0 | 0 | 0 | 0 | 0 | 0 | 0 | 0 | 0 | 0 | 0 | 0 | 0 | 0 | 0 | 0 | 0 | 0 | 0 | 0
2003-07-25 | 0 | 0 | 0 | 0 | 7 | 2003 | 0 | 0 | 0 | 0 | 0 | 0 | 0 | 0 | 0 | 0 | 0 | 0 | 0 | 0 | 0 | 0 | 0 | 0 | 0 | 0 | 0 | 0 | 0
2003-07-26 | 0 | 0 | 0 | 0 | 7 | 2003 | 0 | 0 | 0 | 0 | 0 | 0 | 0 | 0 | 0 | 0 | 0 | 0 | 0 | 0 | 0 | 0 | 0 | 0 | 0 | 0 | 0 | 0 | 0
2003-07-27 | 0 | 0 | 0 | 0 | 7 | 2003 | 0 | 0 | 0 | 0 | 0 | 0 | 0 | 0 | 0 | 0 | 0 | 0 | 0 | 0 | 0 | 0 | 0 | 0 | 0 | 0 | 0 | 0 | 0
2003-07-28 | 0 | 0 | 0 | 0 | 7 | 2003 | 0 | 0 | 0 | 0 | 0 | 0 | 0 | 0 | 0 | 0 | 0 | 0 | 0 | 0 | 0 | 0 | 0 | 0 | 0 | 0 | 0 | 0 | 0
2003-07-29 | 0 | 0 | 0 | 0 | 7 | 2003 | 0 | 0 | 0 | 0 | 0 | 0 | 0 | 0 | 0 | 0 | 0 | 0 | 0 | 0 | 0 | 0 | 0 | 0 | 0 | 0 | 0 | 0 | 0
2003-07-30 | 0 | 0 | 0 | 0 | 7 | 2003 | 0 | 0 | 0 | 0 | 0 | 0 | 0 | 0 | 0 | 0 | 0 | 0 | 0 | 0 | 0 | 0 | 0 | 0 | 0 | 0 | 0 | 0 | 0
2003-07-31 | 0 | 0 | 0 | 0 | 7 | 2003 | 0 | 0 | 0 | 0 | 0 | 0 | 0 | 0 | 0 | 0 | 0 | 0 | 0 | 0 | 0 | 0 | 0 | 0 | 0 | 0 | 0 | 0 | 0
2003-08-01 | 0 | 0 | 0 | 0 | 8 | 2003 | 0 | 0 | 0 | 0 | 0 | 0 | 0 | 0 | 0 | 0 | 0 | 0 | 0 | 0 | 0 | 0 | 0 | 0 | 0 | 0 | 0 | 0 | 0
2003-08-02 | 0 | 0 | 0 | 0 | 8 | 2003 | 0 | 0 | 0 | 0 | 0 | 0 | 0 | 0 | 0 | 0 | 0 | 0 | 0 | 0 | 0 | 0 | 0 | 0 | 0 | 0 | 0 | 0 | 0
2003-08-03 | 0 | 0 | 0 | 0 | 8 | 2003 | 0 | 0 | 0 | 0 | 0 | 0 | 0 | 0 | 0 | 0 | 0 | 0 | 0 | 0 | 0 | 0 | 0 | 0 | 0 | 0 | 0 | 0 | 0
2003-08-04 | 0 | 0 | 0 | 0 | 8 | 2003 | 0 | 0 | 0 | 0 | 0 | 0 | 0 | 0 | 0 | 0 | 0 | 0 | 0 | 0 | 0 | 0 | 0 | 0 | 0 | 0 | 0 | 0 | 0
2003-08-05 | 0 | 0 | 0 | 0 | 8 | 2003 | 0 | 0 | 0 | 0 | 0 | 0 | 0 | 0 | 0 | 0 | 0 | 0 | 0 | 0 | 0 | 0 | 0 | 0 | 0 | 0 | 0 | 0 | 0
2003-08-06 | 0 | 0 | 0 | 0 | 8 | 2003 | 0 | 0 | 0 | 0 | 0 | 0 | 0 | 0 | 0 | 0 | 0 | 0 | 0 | 0 | 0 | 0 | 0 | 0 | 0 | 0 | 0 | 0 | 0
2003-08-07 | 0 | 0 | 0 | 0 | 8 | 2003 | 0 | 0 | 0 | 0 | 0 | 0 | 0 | 0 | 0 | 0 | 0 | 0 | 0 | 0 | 0 | 0 | 0 | 0 | 0 | 0 | 0 | 0 | 0
2003-08-08 | 0 | 0 | 0 | 0 | 8 | 2003 | 0 | 0 | 0 | 0 | 0 | 0 | 0 | 0 | 0 | 0 | 0 | 0 | 0 | 0 | 0 | 0 | 0 | 0 | 0 | 0 | 0 | 0 | 0
2003-08-09 | 0 | 0 | 0 | 0 | 8 | 2003 | 0 | 0 | 0 | 0 | 0 | 0 | 0 | 0 | 0 | 0 | 0 | 0 | 0 | 0 | 0 | 0 | 0 | 0 | 0 | 0 | 0 | 0 | 0
2003-08-10 | 0 | 0 | 0 | 0 | 8 | 2003 | 0 | 0 | 0 | 0 | 0 | 0 | 0 | 0 | 0 | 0 | 0 | 0 | 0 | 0 | 0 | 0 | 0 | 0 | 0 | 0 | 0 | 0 | 0
2003-08-11 | 0 | 0 | 0 | 0 | 8 | 2003 | 0 | 0 | 0 | 0 | 0 | 0 | 0 | 0 | 0 | 0 | 0 | 0 | 0 | 0 | 0 | 0 | 0 | 0 | 0 | 0 | 0 | 0 | 0
2003-08-12 | 0 | 0 | 0 | 0 | 8 | 2003 | 0 | 0 | 0 | 0 | 0 | 0 | 0 | 0 | 0 | 0 | 0 | 0 | 0 | 0 | 0 | 0 | 0 | 0 | 0 | 0 | 0 | 0 | 0
2003-08-13 | 0 | 0 | 0 | 0 | 8 | 2003 | 0 | 0 | 0 | 0 | 0 | 0 | 0 | 0 | 0 | 0 | 0 | 0 | 0 | 0 | 0 | 0 | 0 | 0 | 0 | 0 | 0 | 0 | 0
2003-08-14 | 0 | 0 | 0 | 0 | 8 | 2003 | 0 | 0 | 0 | 0 | 0 | 0 | 0 | 0 | 0 | 0 | 0 | 0 | 0 | 0 | 0 | 0 | 0 | 0 | 0 | 0 | 0 | 0 | 0
2003-08-15 | 0 | 0 | 0 | 0 | 8 | 2003 | 0 | 0 | 0 | 0 | 0 | 0 | 0 | 0 | 0 | 0 | 0 | 0 | 0 | 0 | 0 | 0 | 0 | 0 | 0 | 0 | 0 | 0 | 0
2003-08-16 | 0 | 0 | 0 | 0 | 8 | 2003 | 0 | 0 | 0 | 0 | 0 | 0 | 0 | 0 | 0 | 0 | 0 | 0 | 0 | 0 | 0 | 0 | 0 | 0 | 0 | 0 | 0 | 0 | 0
2003-08-17 | 0 | 0 | 0 | 0 | 8 | 2003 | 0 | 0 | 0 | 0 | 0 | 0 | 0 | 0 | 0 | 0 | 0 | 0 | 0 | 0 | 0 | 0 | 0 | 0 | 0 | 0 | 0 | 0 | 0
2003-08-18 | 0 | 0 | 0 | 0 | 8 | 2003 | 0 | 0 | 0 | 0 | 0 | 0 | 0 | 0 | 0 | 0 | 0 | 0 | 0 | 0 | 0 | 0 | 0 | 0 | 0 | 0 | 0 | 0 | 0
2003-08-19 | 0 | 0 | 0 | 0 | 8 | 2003 | 0 | 0 | 0 | 0 | 0 | 0 | 0 | 0 | 0 | 0 | 0 | 0 | 0 | 0 | 0 | 0 | 0 | 0 | 0 | 0 | 0 | 0 | 0
2003-08-20 | 0 | 0 | 0 | 0 | 8 | 2003 | 0 | 0 | 0 | 0 | 0 | 0 | 0 | 0 | 0 | 0 | 0 | 0 | 0 | 0 | 0 | 0 | 0 | 0 | 0 | 0 | 0 | 0 | 0
2003-08-21 | 0 | 0 | 0 | 0 | 8 | 2003 | 0 | 0 | 0 | 0 | 0 | 0 | 0 | 0 | 0 | 0 | 0 | 0 | 0 | 0 | 0 | 0 | 0 | 0 | 0 | 0 | 0 | 0 | 0
2003-08-22 | 0 | 0 | 0 | 0 | 8 | 2003 | 0 | 0 | 0 | 0 | 0 | 0 | 0 | 0 | 0 | 0 | 0 | 0 | 0 | 0 | 0 | 0 | 0 | 0 | 0 | 0 | 0 | 0 | 0
2003-08-23 | 0 | 0 | 0 | 0 | 8 | 2003 | 0 | 0 | 0 | 0 | 0 | 0 | 0 | 0 | 0 | 0 | 0 | 0 | 0 | 0 | 0 | 0 | 0 | 0 | 0 | 0 | 0 | 0 | 0
2003-08-24 | 0 | 0 | 0 | 0 | 8 | 2003 | 0 | 0 | 0 | 0 | 0 | 0 | 0 | 0 | 0 | 0 | 0 | 0 | 0 | 0 | 0 | 0 | 0 | 0 | 0 | 0 | 0 | 0 | 0
2003-08-25 | 0 | 0 | 0 | 0 | 8 | 2003 | 0 | 0 | 0 | 0 | 0 | 0 | 0 | 0 | 0 | 0 | 0 | 0 | 0 | 0 | 0 | 0 | 0 | 0 | 0 | 0 | 0 | 0 | 0
2003-08-26 | 0 | 0 | 0 | 0 | 8 | 2003 | 0 | 0 | 0 | 0 | 0 | 0 | 0 | 0 | 0 | 0 | 0 | 0 | 0 | 0 | 0 | 0 | 0 | 0 | 0 | 0 | 0 | 0 | 0
2003-08-27 | 0 | 0 | 0 | 0 | 8 | 2003 | 0 | 0 | 0 | 0 | 0 | 0 | 0 | 0 | 0 | 0 | 0 | 0 | 0 | 0 | 0 | 0 | 0 | 0 | 0 | 0 | 0 | 0 | 0
2003-08-28 | 0 | 0 | 0 | 0 | 8 | 2003 | 0 | 0 | 0 | 0 | 0 | 0 | 0 | 0 | 0 | 0 | 0 | 0 | 0 | 0 | 0 | 0 | 0 | 0 | 0 | 0 | 0 | 0 | 0
2003-08-29 | 0 | 0 | 0 | 0 | 8 | 2003 | 0 | 0 | 0 | 0 | 0 | 0 | 0 | 0 | 0 | 0 | 0 | 0 | 0 | 0 | 0 | 0 | 0 | 0 | 0 | 0 | 0 | 0 | 0
2003-08-30 | 0 | 0 | 0 | 0 | 8 | 2003 | 0 | 0 | 0 | 0 | 0 | 0 | 0 | 0 | 0 | 0 | 0 | 0 | 0 | 0 | 0 | 0 | 0 | 0 | 0 | 0 | 0 | 0 | 0
2003-08-31 | 0 | 0 | 0 | 0 | 8 | 2003 | 0 | 0 | 0 | 0 | 0 | 0 | 0 | 0 | 0 | 0 | 0 | 0 | 0 | 0 | 0 | 0 | 0 | 0 | 0 | 0 | 0 | 0 | 0
2003-09-01 | 0 | 0 | 0 | 0 | 9 | 2003 | 0 | 0 | 0 | 0 | 0 | 0 | 0 | 0 | 0 | 0 | 0 | 0 | 0 | 0 | 0 | 0 | 0 | 0 | 0 | 0 | 0 | 0 | 0
2003-09-02 | 0 | 0 | 0 | 0 | 9 | 2003 | 0 | 0 | 0 | 0 | 0 | 0 | 0 | 0 | 0 | 0 | 0 | 0 | 0 | 0 | 0 | 0 | 0 | 0 | 0 | 0 | 0 | 0 | 0
2003-09-03 | 0 | 0 | 0 | 0 | 9 | 2003 | 0 | 0 | 0 | 0 | 0 | 0 | 0 | 0 | 0 | 0 | 0 | 0 | 0 | 0 | 0 | 0 | 0 | 0 | 0 | 0 | 0 | 0 | 0
2003-09-04 | 0 | 0 | 0 | 0 | 9 | 2003 | 0 | 0 | 0 | 0 | 0 | 0 | 0 | 0 | 0 | 0 | 0 | 0 | 0 | 0 | 0 | 0 | 0 | 0 | 0 | 0 | 0 | 0 | 0
2003-09-05 | 0 | 0 | 0 | 0 | 9 | 2003 | 0 | 0 | 0 | 0 | 0 | 0 | 0 | 0 | 0 | 0 | 0 | 0 | 0 | 0 | 0 | 0 | 0 | 0 | 0 | 0 | 0 | 0 | 0
2003-09-06 | 0 | 0 | 0 | 0 | 9 | 2003 | 0 | 0 | 0 | 0 | 0 | 0 | 0 | 0 | 0 | 0 | 0 | 0 | 0 | 0 | 0 | 0 | 0 | 0 | 0 | 0 | 0 | 0 | 0
2003-09-07 | 0 | 0 | 0 | 0 | 9 | 2003 | 0 | 0 | 0 | 0 | 0 | 0 | 0 | 0 | 0 | 0 | 0 | 0 | 0 | 0 | 0 | 0 | 0 | 0 | 0 | 0 | 0 | 0 | 0
2003-09-08 | 0 | 0 | 0 | 0 | 9 | 2003 | 0 | 0 | 0 | 0 | 0 | 0 | 0 | 0 | 0 | 0 | 0 | 0 | 0 | 0 | 0 | 0 | 0 | 0 | 0 | 0 | 0 | 0 | 0
2003-09-09 | 0 | 0 | 0 | 0 | 9 | 2003 | 0 | 0 | 0 | 0 | 0 | 0 | 0 | 0 | 0 | 0 | 0 | 0 | 0 | 0 | 0 | 0 | 0 | 0 | 0 | 0 | 0 | 0 | 0
2003-09-10 | 0 | 0 | 0 | 0 | 9 | 2003 | 0 | 0 | 0 | 0 | 0 | 0 | 0 | 0 | 0 | 0 | 0 | 0 | 0 | 0 | 0 | 0 | 0 | 0 | 0 | 0 | 0 | 0 | 0
2003-09-11 | 0 | 0 | 0 | 0 | 9 | 2003 | 0 | 0 | 0 | 0 | 0 | 0 | 0 | 0 | 0 | 0 | 0 | 0 | 0 | 0 | 0 | 0 | 0 | 0 | 0 | 0 | 0 | 0 | 0
2003-09-12 | 0 | 0 | 0 | 0 | 9 | 2003 | 0 | 0 | 0 | 0 | 0 | 0 | 0 | 0 | 0 | 0 | 0 | 0 | 0 | 0 | 0 | 0 | 0 | 0 | 0 | 0 | 0 | 0 | 0
2003-09-13 | 0 | 0 | 0 | 0 | 9 | 2003 | 0 | 0 | 0 | 0 | 0 | 0 | 0 | 0 | 0 | 0 | 0 | 0 | 0 | 0 | 0 | 0 | 0 | 0 | 0 | 0 | 0 | 0 | 0
2003-09-14 | 0 | 0 | 0 | 0 | 9 | 2003 | 0 | 0 | 0 | 0 | 0 | 0 | 0 | 0 | 0 | 0 | 0 | 0 | 0 | 0 | 0 | 0 | 0 | 0 | 0 | 0 | 0 | 0 | 0
2003-09-15 | 0 | 0 | 0 | 0 | 9 | 2003 | 0 | 0 | 0 | 0 | 0 | 0 | 0 | 0 | 0 | 0 | 0 | 0 | 0 | 0 | 0 | 0 | 0 | 0 | 0 | 0 | 0 | 0 | 0
2003-09-16 | 0 | 0 | 0 | 0 | 9 | 2003 | 0 | 0 | 0 | 0 | 0 | 0 | 0 | 0 | 0 | 0 | 0 | 0 | 0 | 0 | 0 | 0 | 0 | 0 | 0 | 0 | 0 | 0 | 0
2003-09-17 | 0 | 0 | 0 | 0 | 9 | 2003 | 0 | 0 | 0 | 0 | 0 | 0 | 0 | 0 | 0 | 0 | 0 | 0 | 0 | 0 | 0 | 0 | 0 | 0 | 0 | 0 | 0 | 0 | 0
2003-09-18 | 0 | 0 | 0 | 0 | 9 | 2003 | 0 | 0 | 0 | 0 | 0 | 0 | 0 | 0 | 0 | 0 | 0 | 0 | 0 | 0 | 0 | 0 | 0 | 0 | 0 | 0 | 0 | 0 | 0
2003-09-19 | 0 | 0 | 0 | 0 | 9 | 2003 | 0 | 0 | 0 | 0 | 0 | 0 | 0 | 0 | 0 | 0 | 0 | 0 | 0 | 0 | 0 | 0 | 0 | 0 | 0 | 0 | 0 | 0 | 0
2003-09-20 | 0 | 0 | 0 | 0 | 9 | 2003 | 0 | 0 | 0 | 0 | 0 | 0 | 0 | 0 | 0 | 0 | 0 | 0 | 0 | 0 | 0 | 0 | 0 | 0 | 0 | 0 | 0 | 0 | 0
2003-09-21 | 0 | 0 | 0 | 0 | 9 | 2003 | 0 | 0 | 0 | 0 | 0 | 0 | 0 | 0 | 0 | 0 | 0 | 0 | 0 | 0 | 0 | 0 | 0 | 0 | 0 | 0 | 0 | 0 | 0
2003-09-22 | 0 | 0 | 0 | 0 | 9 | 2003 | 0 | 0 | 0 | 0 | 0 | 0 | 0 | 0 | 0 | 0 | 0 | 0 | 0 | 0 | 0 | 0 | 0 | 0 | 0 | 0 | 0 | 0 | 0
2003-09-23 | 0 | 0 | 0 | 0 | 9 | 2003 | 0 | 0 | 0 | 0 | 0 | 0 | 0 | 0 | 0 | 0 | 0 | 0 | 0 | 0 | 0 | 0 | 0 | 0 | 0 | 0 | 0 | 0 | 0
2003-09-24 | 0 | 0 | 0 | 0 | 9 | 2003 | 0 | 0 | 0 | 0 | 0 | 0 | 0 | 0 | 0 | 0 | 0 | 0 | 0 | 0 | 0 | 0 | 0 | 0 | 0 | 0 | 0 | 0 | 0
2003-09-25 | 0 | 0 | 0 | 0 | 9 | 2003 | 0 | 0 | 0 | 0 | 0 | 0 | 0 | 0 | 0 | 0 | 0 | 0 | 0 | 0 | 0 | 0 | 0 | 0 | 0 | 0 | 0 | 0 | 0
2003-09-26 | 0 | 0 | 0 | 0 | 9 | 2003 | 0 | 0 | 0 | 0 | 0 | 0 | 0 | 0 | 0 | 0 | 0 | 0 | 0 | 0 | 0 | 0 | 0 | 0 | 0 | 0 | 0 | 0 | 0
2003-09-27 | 0 | 0 | 0 | 0 | 9 | 2003 | 0 | 0 | 0 | 0 | 0 | 0 | 0 | 0 | 0 | 0 | 0 | 0 | 0 | 0 | 0 | 0 | 0 | 0 | 0 | 0 | 0 | 0 | 0
2003-09-28 | 0 | 0 | 0 | 0 | 9 | 2003 | 0 | 0 | 0 | 0 | 0 | 0 | 0 | 0 | 0 | 0 | 0 | 0 | 0 | 0 | 0 | 0 | 0 | 0 | 0 | 0 | 0 | 0 | 0
2003-09-29 | 0 | 0 | 0 | 0 | 9 | 2003 | 0 | 0 | 0 | 0 | 0 | 0 | 0 | 0 | 0 | 0 | 0 | 0 | 0 | 0 | 0 | 0 | 0 | 0 | 0 | 0 | 0 | 0 | 0
2003-09-30 | 0 | 0 | 0 | 0 | 9 | 2003 | 0 | 0 | 0 | 0 | 0 | 0 | 0 | 0 | 0 | 0 | 0 | 0 | 0 | 0 | 0 | 0 | 0 | 0 | 0 | 0 | 0 | 0 | 0
2003-10-01 | 0 | 0 | 0 | 0 | 10 | 2003 | 0 | 0 | 0 | 0 | 0 | 0 | 0 | 0 | 0 | 0 | 0 | 0 | 0 | 0 | 0 | 0 | 0 | 0 | 0 | 0 | 0 | 0 | 0
2003-10-02 | 0 | 0 | 0 | 0 | 10 | 2003 | 0 | 0 | 0 | 0 | 0 | 0 | 0 | 0 | 0 | 0 | 0 | 0 | 0 | 0 | 0 | 0 | 0 | 0 | 0 | 0 | 0 | 0 | 0
2003-10-03 | 0 | 0 | 0 | 0 | 10 | 2003 | 0 | 0 | 0 | 0 | 0 | 0 | 0 | 0 | 0 | 0 | 0 | 0 | 0 | 0 | 0 | 0 | 0 | 0 | 0 | 0 | 0 | 0 | 0
2003-10-04 | 0 | 0 | 0 | 0 | 10 | 2003 | 0 | 0 | 0 | 0 | 0 | 0 | 0 | 0 | 0 | 0 | 0 | 0 | 0 | 0 | 0 | 0 | 0 | 0 | 0 | 0 | 0 | 0 | 0
2003-10-05 | 0 | 0 | 0 | 0 | 10 | 2003 | 0 | 0 | 0 | 0 | 0 | 0 | 0 | 0 | 0 | 0 | 0 | 0 | 0 | 0 | 0 | 0 | 0 | 0 | 0 | 0 | 0 | 0 | 0
2003-10-06 | 0 | 0 | 0 | 0 | 10 | 2003 | 0 | 0 | 0 | 0 | 0 | 0 | 0 | 0 | 0 | 0 | 0 | 0 | 0 | 0 | 0 | 0 | 0 | 0 | 0 | 0 | 0 | 0 | 0
2003-10-07 | 0 | 0 | 0 | 0 | 10 | 2003 | 0 | 0 | 0 | 0 | 0 | 0 | 0 | 0 | 0 | 0 | 0 | 0 | 0 | 0 | 0 | 0 | 0 | 0 | 0 | 0 | 0 | 0 | 0
2003-10-08 | 0 | 0 | 0 | 0 | 10 | 2003 | 0 | 0 | 0 | 0 | 0 | 0 | 0 | 0 | 0 | 0 | 0 | 0 | 0 | 0 | 0 | 0 | 0 | 0 | 0 | 0 | 0 | 0 | 0
2003-10-09 | 0 | 0 | 0 | 0 | 10 | 2003 | 0 | 0 | 0 | 0 | 0 | 0 | 0 | 0 | 0 | 0 | 0 | 0 | 0 | 0 | 0 | 0 | 0 | 0 | 0 | 0 | 0 | 0 | 0
2003-10-10 | 0 | 0 | 0 | 0 | 10 | 2003 | 0 | 0 | 0 | 0 | 0 | 0 | 0 | 0 | 0 | 0 | 0 | 0 | 0 | 0 | 0 | 0 | 0 | 0 | 0 | 0 | 0 | 0 | 0
2003-10-11 | 0 | 0 | 0 | 0 | 10 | 2003 | 0 | 0 | 0 | 0 | 0 | 0 | 0 | 0 | 0 | 0 | 0 | 0 | 0 | 0 | 0 | 0 | 0 | 0 | 0 | 0 | 0 | 0 | 0
2003-10-12 | 0 | 0 | 0 | 0 | 10 | 2003 | 0 | 0 | 0 | 0 | 0 | 0 | 0 | 0 | 0 | 0 | 0 | 0 | 0 | 0 | 0 | 0 | 0 | 0 | 0 | 0 | 0 | 0 | 0
2003-10-13 | 0 | 0 | 0 | 0 | 10 | 2003 | 0 | 0 | 0 | 0 | 0 | 0 | 0 | 0 | 0 | 0 | 0 | 0 | 0 | 0 | 0 | 0 | 0 | 0 | 0 | 0 | 0 | 0 | 0
2003-10-14 | 0 | 0 | 0 | 0 | 10 | 2003 | 0 | 0 | 0 | 0 | 0 | 0 | 0 | 0 | 0 | 0 | 0 | 0 | 0 | 0 | 0 | 0 | 0 | 0 | 0 | 0 | 0 | 0 | 0
2003-10-15 | 0 | 0 | 0 | 0 | 10 | 2003 | 0 | 0 | 0 | 0 | 0 | 0 | 0 | 0 | 0 | 0 | 0 | 0 | 0 | 0 | 0 | 0 | 0 | 0 | 0 | 0 | 0 | 0 | 0
2003-10-16 | 0 | 0 | 0 | 0 | 10 | 2003 | 0 | 0 | 0 | 0 | 0 | 0 | 0 | 0 | 0 | 0 | 0 | 0 | 0 | 0 | 0 | 0 | 0 | 0 | 0 | 0 | 0 | 0 | 0
2003-10-17 | 0 | 0 | 0 | 0 | 10 | 2003 | 0 | 0 | 0 | 0 | 0 | 0 | 0 | 0 | 0 | 0 | 0 | 0 | 0 | 0 | 0 | 0 | 0 | 0 | 0 | 0 | 0 | 0 | 0
2003-10-18 | 0 | 0 | 0 | 0 | 10 | 2003 | 0 | 0 | 0 | 0 | 0 | 0 | 0 | 0 | 0 | 0 | 0 | 0 | 0 | 0 | 0 | 0 | 0 | 0 | 0 | 0 | 0 | 0 | 0
2003-10-19 | 0 | 0 | 0 | 0 | 10 | 2003 | 0 | 0 | 0 | 0 | 0 | 0 | 0 | 0 | 0 | 0 | 0 | 0 | 0 | 0 | 0 | 0 | 0 | 0 | 0 | 0 | 0 | 0 | 0
2003-10-20 | 0 | 0 | 0 | 0 | 10 | 2003 | 0 | 0 | 0 | 0 | 0 | 0 | 0 | 0 | 0 | 0 | 0 | 0 | 0 | 0 | 0 | 0 | 0 | 0 | 0 | 0 | 0 | 0 | 0
2003-10-21 | 0 | 0 | 0 | 0 | 10 | 2003 | 0 | 0 | 0 | 0 | 0 | 0 | 0 | 0 | 0 | 0 | 0 | 0 | 0 | 0 | 0 | 0 | 0 | 0 | 0 | 0 | 0 | 0 | 0
2003-10-22 | 0 | 0 | 0 | 0 | 10 | 2003 | 0 | 0 | 0 | 0 | 0 | 0 | 0 | 0 | 0 | 0 | 0 | 0 | 0 | 0 | 0 | 0 | 0 | 0 | 0 | 0 | 0 | 0 | 0
2003-10-23 | 0 | 0 | 0 | 0 | 10 | 2003 | 0 | 0 | 0 | 0 | 0 | 0 | 0 | 0 | 0 | 0 | 0 | 0 | 0 | 0 | 0 | 0 | 0 | 0 | 0 | 0 | 0 | 0 | 0
2003-10-24 | 0 | 0 | 0 | 0 | 10 | 2003 | 0 | 0 | 0 | 0 | 0 | 0 | 0 | 0 | 0 | 0 | 0 | 0 | 0 | 0 | 0 | 0 | 0 | 0 | 0 | 0 | 0 | 0 | 0
2003-10-25 | 0 | 0 | 0 | 0 | 10 | 2003 | 0 | 0 | 0 | 0 | 0 | 0 | 0 | 0 | 0 | 0 | 0 | 0 | 0 | 0 | 0 | 0 | 0 | 0 | 0 | 0 | 0 | 0 | 0
2003-10-26 | 0 | 0 | 0 | 0 | 10 | 2003 | 0 | 0 | 0 | 0 | 0 | 0 | 0 | 0 | 0 | 0 | 0 | 0 | 0 | 0 | 0 | 0 | 0 | 0 | 0 | 0 | 0 | 0 | 0
2003-10-27 | 0 | 0 | 0 | 0 | 10 | 2003 | 0 | 0 | 0 | 0 | 0 | 0 | 0 | 0 | 0 | 0 | 0 | 0 | 0 | 0 | 0 | 0 | 0 | 0 | 0 | 0 | 0 | 0 | 0
2003-10-28 | 0 | 0 | 0 | 0 | 10 | 2003 | 0 | 0 | 0 | 0 | 0 | 0 | 0 | 0 | 0 | 0 | 0 | 0 | 0 | 0 | 0 | 0 | 0 | 0 | 0 | 0 | 0 | 0 | 0
2003-10-29 | 0 | 0 | 0 | 0 | 10 | 2003 | 0 | 0 | 0 | 0 | 0 | 0 | 0 | 0 | 0 | 0 | 0 | 0 | 0 | 0 | 0 | 0 | 0 | 0 | 0 | 0 | 0 | 0 | 0
2003-10-30 | 0 | 0 | 0 | 0 | 10 | 2003 | 0 | 0 | 0 | 0 | 0 | 0 | 0 | 0 | 0 | 0 | 0 | 0 | 0 | 0 | 0 | 0 | 0 | 0 | 0 | 0 | 0 | 0 | 0
2003-10-31 | 0 | 0 | 0 | 0 | 10 | 2003 | 0 | 0 | 0 | 0 | 0 | 0 | 0 | 0 | 0 | 0 | 0 | 0 | 0 | 0 | 0 | 0 | 0 | 0 | 0 | 0 | 0 | 0 | 0
2003-11-01 | 0 | 0 | 0 | 0 | 11 | 2003 | 0 | 0 | 0 | 0 | 0 | 0 | 0 | 0 | 0 | 0 | 0 | 0 | 0 | 0 | 0 | 0 | 0 | 0 | 0 | 0 | 0 | 0 | 0
2003-11-02 | 0.02 | 0 | 0 | 0 | 11 | 2003 | 0 | 0 | 0 | 0 | 0 | 0 | 0 | 0 | 0 | 0 | 0 | 0 | 0 | 0 | 0 | 0 | 0 | 0 | 0 | 0 | 0 | 0 | 0
2003-11-03 | 0.23 | 0 | 0 | 0 | 11 | 2003 | 0 | 0 | 0 | 0 | 0 | 0 | 0 | 0 | 0 | 0 | 0 | 0 | 0 | 0 | 0 | 0 | 0 | 0 | 0 | 0 | 0 | 0 | 0
2003-11-04 | 0 | 0 | 0 | 0 | 11 | 2003 | 0 | 0 | 0 | 0 | 0 | 0 | 0 | 0 | 0 | 0 | 0 | 0 | 0 | 0 | 0 | 0 | 0 | 0 | 0 | 0 | 0 | 0 | 0
2003-11-05 | 0.05 | 0 | 0 | 0 | 11 | 2003 | 0 | 0 | 0 | 0 | 0 | 0 | 0 | 0 | 0 | 0 | 0 | 0 | 0 | 0 | 0 | 0 | 0 | 0 | 0 | 0 | 0 | 0 | 0
2003-11-06 | 0.22 | 0 | 0 | 0 | 11 | 2003 | 0 | 0 | 0 | 0 | 0 | 0 | 0 | 0 | 0 | 0 | 0 | 0 | 0 | 0 | 0 | 0 | 0 | 0 | 0 | 0 | 0 | 0 | 0
2003-11-07 | 0.04 | 0 | 0 | 0 | 11 | 2003 | 0 | 0 | 0 | 0 | 0 | 0 | 0 | 0 | 0 | 0 | 0 | 0 | 0 | 0 | 0 | 0 | 0 | 0 | 0 | 0 | 0 | 0 | 0
2003-11-08 | 0.37 | 0 | 0 | 0 | 11 | 2003 | 0 | 0 | 0 | 0 | 0 | 0 | 0 | 0 | 0 | 0 | 0 | 0 | 0 | 0 | 0 | 0 | 0 | 0 | 0 | 0 | 0 | 0 | 0
2003-11-09 | 0 | 0 | 0 | 0 | 11 | 2003 | 0 | 0 | 0 | 0 | 0 | 0 | 0 | 0 | 0 | 0 | 0 | 0 | 0 | 0 | 0 | 0 | 0 | 0 | 0 | 0 | 0 | 0 | 0
2003-11-10 | 0 | 0 | 0 | 0 | 11 | 2003 | 0 | 0 | 0 | 0 | 0 | 0 | 0 | 0 | 0 | 0 | 0 | 0 | 0 | 0 | 0 | 0 | 0 | 0 | 0 | 0 | 0 | 0 | 0
2003-11-11 | 0 | 0 | 0 | 0 | 11 | 2003 | 0 | 0 | 0 | 0 | 0 | 0 | 0 | 0 | 0 | 0 | 0 | 0 | 0 | 0 | 0 | 0 | 0 | 0 | 0 | 0 | 0 | 0 | 0
2003-11-12 | 0 | 0 | 0 | 0 | 11 | 2003 | 0 | 0 | 0 | 0 | 0 | 0 | 0 | 0 | 0 | 0 | 0 | 0 | 0 | 0 | 0 | 0 | 0 | 0 | 0 | 0 | 0 | 0 | 0
2003-11-13 | 0 | 0 | 0 | 0 | 11 | 2003 | 0 | 0 | 0 | 0 | 0 | 0 | 0 | 0 | 0 | 0 | 0 | 0 | 0 | 0 | 0 | 0 | 0 | 0 | 0 | 0 | 0 | 0 | 0
2003-11-14 | 0.17 | 0 | 0 | 0 | 11 | 2003 | 0 | 0 | 0 | 0 | 0 | 0 | 0 | 0 | 0 | 0 | 0 | 0 | 0 | 0 | 0 | 0 | 0 | 0 | 0 | 0 | 0 | 0 | 0
2003-11-15 | 0.11 | 0 | 0 | 0 | 11 | 2003 | 0 | 0 | 0 | 0 | 0 | 0 | 0 | 0 | 0 | 0 | 0 | 0 | 0 | 0 | 0 | 0 | 0 | 0 | 0 | 0 | 0 | 0 | 0
2003-11-16 | 0 | 0 | 0 | 0 | 11 | 2003 | 0 | 0 | 0 | 0 | 0 | 0 | 0 | 0 | 0 | 0 | 0 | 0 | 0 | 0 | 0 | 0 | 0 | 0 | 0 | 0 | 0 | 0 | 0
2003-11-17 | 0.13 | 0 | 0 | 0 | 11 | 2003 | 0 | 0 | 0 | 0 | 0 | 0 | 0 | 0 | 0 | 0 | 0 | 0 | 0 | 0 | 0 | 0 | 0 | 0 | 0 | 0 | 0 | 0 | 0
2003-11-18 | 0 | 0 | 0 | 0 | 11 | 2003 | 0 | 0 | 0 | 0 | 0 | 0 | 0 | 0 | 0 | 0 | 0 | 0 | 0 | 0 | 0 | 0 | 0 | 0 | 0 | 0 | 0 | 0 | 0
2003-11-19 | 0 | 0 | 0 | 0 | 11 | 2003 | 0 | 0 | 0 | 0 | 0 | 0 | 0 | 0 | 0 | 0 | 0 | 0 | 0 | 0 | 0 | 0 | 0 | 0 | 0 | 0 | 0 | 0 | 0
2003-11-20 | 0 | 0 | 0 | 0 | 11 | 2003 | 0 | 0 | 0 | 0 | 0 | 0 | 0 | 0 | 0 | 0 | 0 | 0 | 0 | 0 | 0 | 0 | 0 | 0 | 0 | 0 | 0 | 0 | 0
2003-11-21 | 0 | 0 | 0 | 0 | 11 | 2003 | 0 | 0 | 0 | 0 | 0 | 0 | 0 | 0 | 0 | 0 | 0 | 0 | 0 | 0 | 0 | 0 | 0 | 0 | 0 | 0 | 0 | 0 | 0
2003-11-22 | 0 | 0 | 0 | 0 | 11 | 2003 | 0 | 0 | 0 | 0 | 0 | 0 | 0 | 0 | 0 | 0 | 0 | 0 | 0 | 0 | 0 | 0 | 0 | 0 | 0 | 0 | 0 | 0 | 0
2003-11-23 | 0 | 0 | 0 | 0 | 11 | 2003 | 0 | 0 | 0 | 0 | 0 | 0 | 0 | 0 | 0 | 0 | 0 | 0 | 0 | 0 | 0 | 0 | 0 | 0 | 0 | 0 | 0 | 0 | 0
2003-11-24 | 0 | 0 | 0 | 0 | 11 | 2003 | 0 | 0 | 0 | 0 | 0 | 0 | 0 | 0 | 0 | 0 | 0 | 0 | 0 | 0 | 0 | 0 | 0 | 0 | 0 | 0 | 0 | 0 | 0
2003-11-25 | 0 | 0 | 0 | 0 | 11 | 2003 | 0 | 0 | 0 | 0 | 0 | 0 | 0 | 0 | 0 | 0 | 0 | 0 | 0 | 0 | 0 | 0 | 0 | 0 | 0 | 0 | 0 | 0 | 0
2003-11-26 | 0 | 0 | 0 | 0 | 11 | 2003 | 0 | 0 | 0 | 0 | 0 | 0 | 0 | 0 | 0 | 0 | 0 | 0 | 0 | 0 | 0 | 0 | 0 | 0 | 0 | 0 | 0 | 0 | 0
2003-11-27 | 0 | 0 | 0 | 0 | 11 | 2003 | 0 | 0 | 0 | 0 | 0 | 0 | 0 | 0 | 0 | 0 | 0 | 0 | 0 | 0 | 0 | 0 | 0 | 0 | 0 | 0 | 0 | 0 | 0
2003-11-28 | 0 | 0 | 0 | 0 | 11 | 2003 | 0 | 0 | 0 | 0 | 0 | 0 | 0 | 0 | 0 | 0 | 0 | 0 | 0 | 0 | 0 | 0 | 0 | 0 | 0 | 0 | 0 | 0 | 0
2003-11-29 | 0 | 0 | 0 | 0 | 11 | 2003 | 0 | 0 | 0 | 0 | 0 | 0 | 0 | 0 | 0 | 0 | 0 | 0 | 0 | 0 | 0 | 0 | 0 | 0 | 0 | 0 | 0 | 0 | 0
2003-11-30 | 0.88 | 0 | 0 | 0 | 11 | 2003 | 0 | 0 | 0 | 0 | 0 | 0 | 0 | 0 | 0 | 0 | 0 | 0 | 0 | 0 | 0 | 0 | 0 | 0 | 0 | 0 | 0 | 0 | 0
2003-12-01 | 0.22 | 0 | 0 | 0 | 12 | 2003 | 0 | 0 | 0 | 0 | 0 | 0 | 0 | 0 | 0 | 0 | 0 | 0 | 0 | 0 | 0 | 0 | 0 | 0 | 0 | 0 | 0 | 0 | 0
2003-12-02 | 0.12 | 0 | 0 | 0 | 12 | 2003 | 0 | 0 | 0 | 0 | 0 | 0 | 0 | 0 | 0 | 0 | 0 | 0 | 0 | 0 | 0 | 0 | 0 | 0 | 0 | 0 | 0 | 0 | 0
2003-12-03 | 0 | 0 | 0 | 0 | 12 | 2003 | 0 | 0 | 0 | 0 | 0 | 0 | 0 | 0 | 0 | 0 | 0 | 0 | 0 | 0 | 0 | 0 | 0 | 0 | 0 | 0 | 0 | 0 | 0
2003-12-04 | 0.27 | 0 | 0 | 0 | 12 | 2003 | 0 | 0 | 0 | 0 | 0 | 0 | 0 | 0 | 0 | 0 | 0 | 0 | 0 | 0 | 0 | 0 | 0 | 0 | 0 | 0 | 0 | 0 | 0
2003-12-05 | 0.41 | 0 | 0 | 0 | 12 | 2003 | 0 | 0 | 0 | 0 | 0 | 0 | 0 | 0 | 0 | 0 | 0 | 0 | 0 | 0 | 0 | 0 | 0 | 0 | 0 | 0 | 0 | 0 | 0
2003-12-06 | 0.75 | 0 | 0 | 0 | 12 | 2003 | 0 | 0 | 0 | 0 | 0 | 0 | 0 | 0 | 0 | 0 | 0 | 0 | 0 | 0 | 0 | 0 | 0 | 0 | 0 | 0 | 0 | 0 | 0
2003-12-07 | 0.01 | 0 | 0 | 0 | 12 | 2003 | 0 | 0 | 0 | 0 | 0 | 0 | 0 | 0 | 0 | 0 | 0 | 0 | 0 | 0 | 0 | 0 | 0 | 0 | 0 | 0 | 0 | 0 | 0
2003-12-08 | 0 | 0 | 0 | 0 | 12 | 2003 | 0 | 0 | 0 | 0 | 0 | 0 | 0 | 0 | 0 | 0 | 0 | 0 | 0 | 0 | 0 | 0 | 0 | 0 | 0 | 0 | 0 | 0 | 0
2003-12-09 | 0.31 | 0 | 0 | 0 | 12 | 2003 | 0 | 0 | 0 | 0 | 0 | 0 | 0 | 0 | 0 | 0 | 0 | 0 | 0 | 0 | 0 | 0 | 0 | 0 | 0 | 0 | 0 | 0 | 0
2003-12-10 | 0.55 | 0 | 0 | 0 | 12 | 2003 | 0 | 0 | 0 | 0 | 0 | 0 | 0 | 0 | 0 | 0 | 0 | 0 | 0 | 0 | 0 | 0 | 0 | 0 | 0 | 0 | 0 | 0 | 0
2003-12-11 | 0 | 0 | 0 | 0 | 12 | 2003 | 0 | 0 | 0 | 0 | 0 | 0 | 0 | 0 | 0 | 0 | 0 | 0 | 0 | 0 | 0 | 0 | 0 | 0 | 0 | 0 | 0 | 0 | 0
2003-12-12 | 0.41 | 0 | 0 | 0 | 12 | 2003 | 0 | 0 | 0 | 0 | 0 | 0 | 0 | 0 | 0 | 0 | 0 | 0 | 0 | 0 | 0 | 0 | 0 | 0 | 0 | 0 | 0 | 0 | 0
2003-12-13 | 0.02 | 0 | 0 | 0 | 12 | 2003 | 0 | 0 | 0 | 0 | 0 | 0 | 0 | 0 | 0 | 0 | 0 | 0 | 0 | 0 | 0 | 0 | 0 | 0 | 0 | 0 | 0 | 0 | 0
2003-12-14 | 0.72 | 0 | 0 | 0 | 12 | 2003 | 0 | 0 | 0 | 0 | 0 | 0 | 0 | 0 | 0 | 0 | 0 | 0 | 0 | 0 | 0 | 0 | 0 | 0 | 0 | 0 | 0 | 0 | 0
2003-12-15 | 0 | 0 | 0 | 0 | 12 | 2003 | 0 | 0 | 0 | 0 | 0 | 0 | 0 | 0 | 0 | 0 | 0 | 0 | 0 | 0 | 0 | 0 | 0 | 0 | 0 | 0 | 0 | 0 | 0
2003-12-16 | 0 | 0 | 0 | 0 | 12 | 2003 | 0 | 0 | 0 | 0 | 0 | 0 | 0 | 0 | 0 | 0 | 0 | 0 | 0 | 0 | 0 | 0 | 0 | 0 | 0 | 0 | 0 | 0 | 0
2003-12-17 | 0 | 0 | 0 | 0 | 12 | 2003 | 0 | 0 | 0 | 0 | 0 | 0 | 0 | 0 | 0 | 0 | 0 | 0 | 0 | 0 | 0 | 0 | 0 | 0 | 0 | 0 | 0 | 0 | 0
2003-12-18 | 0 | 0 | 0 | 0 | 12 | 2003 | 0 | 0 | 0 | 0 | 0 | 0 | 0 | 0 | 0 | 0 | 0 | 0 | 0 | 0 | 0 | 0 | 0 | 0 | 0 | 0 | 0 | 0 | 0
2003-12-19 | 0.46 | 0 | 0 | 0 | 12 | 2003 | 0 | 0 | 0 | 0 | 0 | 0 | 0 | 0 | 0 | 0 | 0 | 0 | 0 | 0 | 0 | 0 | 0 | 0 | 0 | 0 | 0 | 0 | 0
2003-12-20 | 0.49 | 0 | 0 | 0 | 12 | 2003 | 0 | 0 | 0 | 0 | 0 | 0 | 0 | 0 | 0 | 0 | 0 | 0 | 0 | 0 | 0 | 0 | 0 | 0 | 0 | 0 | 0 | 0 | 0
2003-12-21 | 0 | 0 | 0 | 0 | 12 | 2003 | 0 | 0 | 0 | 0 | 0 | 0 | 0 | 0 | 0 | 0 | 0 | 0 | 0 | 0 | 0 | 0 | 0 | 0 | 0 | 0 | 0 | 0 | 0
2003-12-22 | 0 | 0 | 0 | 0 | 12 | 2003 | 0 | 0 | 0 | 0 | 0 | 0 | 0 | 0 | 0 | 0 | 0 | 0 | 0 | 0 | 0 | 0 | 0 | 0 | 0 | 0 | 0 | 0 | 0
2003-12-23 | 0.21 | 0 | 0 | 0 | 12 | 2003 | 0 | 0 | 0 | 0 | 0 | 0 | 0 | 0 | 0 | 0 | 0 | 0 | 0 | 0 | 0 | 0 | 0 | 0 | 0 | 0 | 0 | 0 | 0
2003-12-24 | 0.54 | 0 | 0 | 0 | 12 | 2003 | 0 | 0 | 0 | 0 | 0 | 0 | 0 | 0 | 0 | 0 | 0 | 0 | 0 | 0 | 0 | 0 | 0 | 0 | 0 | 0 | 0 | 0 | 0
2003-12-25 | 0.01 | 0 | 0 | 0 | 12 | 2003 | 0 | 0 | 0 | 0 | 0 | 0 | 0 | 0 | 0 | 0 | 0 | 0 | 0 | 0 | 0 | 0 | 0 | 0 | 0 | 0 | 0 | 0 | 0
2003-12-26 | 0 | 0 | 0 | 0 | 12 | 2003 | 0 | 0 | 0 | 0 | 0 | 0 | 0 | 0 | 0 | 0 | 0 | 0 | 0 | 0 | 0 | 0 | 0 | 0 | 0 | 0 | 0 | 0 | 0
2003-12-27 | 0 | 0 | 0 | 0 | 12 | 2003 | 0 | 0 | 0 | 0 | 0 | 0 | 0 | 0 | 0 | 0 | 0 | 0 | 0 | 0 | 0 | 0 | 0 | 0 | 0 | 0 | 0 | 0 | 0
2003-12-28 | 0.01 | 0 | 0 | 0 | 12 | 2003 | 0 | 0 | 0 | 0 | 0 | 0 | 0 | 0 | 0 | 0 | 0 | 0 | 0 | 0 | 0 | 0 | 0 | 0 | 0 | 0 | 0 | 0 | 0
2003-12-29 | 2.16 | 0 | 0 | 0 | 12 | 2003 | 0 | 0 | 0 | 0 | 0 | 0 | 0 | 0 | 0 | 0 | 0 | 0 | 0 | 0 | 0 | 0 | 0 | 0 | 0 | 0 | 0 | 0 | 0
2003-12-30 | 0.02 | 0 | 0 | 0 | 12 | 2003 | 0 | 0 | 0 | 0 | 0 | 0 | 0 | 0 | 0 | 0 | 0 | 0 | 0 | 0 | 0 | 0 | 0 | 0 | 0 | 0 | 0 | 0 | 0
2003-12-31 | 0 | 0 | 0 | 0 | 12 | 2003 | 0 | 0 | 0 | 0 | 0 | 0 | 0 | 0 | 0 | 0 | 0 | 0 | 0 | 0 | 0 | 0 | 0 | 0 | 0 | 0 | 0 | 0 | 0
2004-01-01 | 1.84 | 0 | 0 | 0 | 1 | 2004 | 0 | 0 | 0 | 0 | 0 | 0 | 0 | 0 | 0 | 0 | 0 | 0 | 0 | 0 | 0 | 0 | 0 | 0 | 0 | 0 | 0 | 0 | 0
2004-01-02 | 0.44 | 0 | 0 | 0 | 1 | 2004 | 0 | 0 | 0 | 0 | 0 | 0 | 0 | 0 | 0 | 0 | 0 | 0 | 0 | 0 | 0 | 0 | 0 | 0 | 0 | 0 | 0 | 0 | 0
2004-01-03 | 0 | 0 | 0 | 0 | 1 | 2004 | 0 | 0 | 0 | 0 | 0 | 0 | 0 | 0 | 0 | 0 | 0 | 0 | 0 | 0 | 0 | 0 | 0 | 0 | 0 | 0 | 0 | 0 | 0
2004-01-04 | 0 | 0 | 0 | 0 | 1 | 2004 | 0 | 0 | 0 | 0 | 0 | 0 | 0 | 0 | 0 | 0 | 0 | 0 | 0 | 0 | 0 | 0 | 0 | 0 | 0 | 0 | 0 | 0 | 0
2004-01-05 | 0 | 0 | 0 | 0 | 1 | 2004 | 0 | 0 | 0 | 0 | 0 | 0 | 0 | 0 | 0 | 0 | 0 | 0 | 0 | 0 | 0 | 0 | 0 | 0 | 0 | 0 | 0 | 0 | 0
2004-01-06 | 0.05 | 0 | 0 | 0 | 1 | 2004 | 0 | 0 | 0 | 0 | 0 | 0 | 0 | 0 | 0 | 0 | 0 | 0 | 0 | 0 | 0 | 0 | 0 | 0 | 0 | 0 | 0 | 0 | 0
2004-01-07 | 0.06 | 0 | 0 | 0 | 1 | 2004 | 0 | 0 | 0 | 0 | 0 | 0 | 0 | 0 | 0 | 0 | 0 | 0 | 0 | 0 | 0 | 0 | 0 | 0 | 0 | 0 | 0 | 0 | 0
2004-01-08 | 0 | 0 | 0 | 0 | 1 | 2004 | 0 | 0 | 0 | 0 | 0 | 0 | 0 | 0 | 0 | 0 | 0 | 0 | 0 | 0 | 0 | 0 | 0 | 0 | 0 | 0 | 0 | 0 | 0
2004-01-09 | 0.38 | 0 | 0 | 0 | 1 | 2004 | 0 | 0 | 0 | 0 | 0 | 0 | 0 | 0 | 0 | 0 | 0 | 0 | 0 | 0 | 0 | 0 | 0 | 0 | 0 | 0 | 0 | 0 | 0
2004-01-10 | 0.02 | 0 | 0 | 0 | 1 | 2004 | 0 | 0 | 0 | 0 | 0 | 0 | 0 | 0 | 0 | 0 | 0 | 0 | 0 | 0 | 0 | 0 | 0 | 0 | 0 | 0 | 0 | 0 | 0
2004-01-11 | 0 | 0 | 0 | 0 | 1 | 2004 | 0 | 0 | 0 | 0 | 0 | 0 | 0 | 0 | 0 | 0 | 0 | 0 | 0 | 0 | 0 | 0 | 0 | 0 | 0 | 0 | 0 | 0 | 0
2004-01-12 | 0 | 0 | 0 | 0 | 1 | 2004 | 0 | 0 | 0 | 0 | 0 | 0 | 0 | 0 | 0 | 0 | 0 | 0 | 0 | 0 | 0 | 0 | 0 | 0 | 0 | 0 | 0 | 0 | 0
2004-01-13 | 0 | 0 | 0 | 0 | 1 | 2004 | 0 | 0 | 0 | 0 | 0 | 0 | 0 | 0 | 0 | 0 | 0 | 0 | 0 | 0 | 0 | 0 | 0 | 0 | 0 | 0 | 0 | 0 | 0
2004-01-14 | 0.04 | 0 | 0 | 0 | 1 | 2004 | 0 | 0 | 0 | 0 | 0 | 0 | 0 | 0 | 0 | 0 | 0 | 0 | 0 | 0 | 0 | 0 | 0 | 0 | 0 | 0 | 0 | 0 | 0
2004-01-15 | 0 | 0 | 0 | 0 | 1 | 2004 | 0 | 0 | 0 | 0 | 0 | 0 | 0 | 0 | 0 | 0 | 0 | 0 | 0 | 0 | 0 | 0 | 0 | 0 | 0 | 0 | 0 | 0 | 0
2004-01-16 | 0 | 0 | 0 | 0 | 1 | 2004 | 0 | 0 | 0 | 0 | 0 | 0 | 0 | 0 | 0 | 0 | 0 | 0 | 0 | 0 | 0 | 0 | 0 | 0 | 0 | 0 | 0 | 0 | 0
2004-01-17 | 0 | 0 | 0 | 0 | 1 | 2004 | 0 | 0 | 0 | 0 | 0 | 0 | 0 | 0 | 0 | 0 | 0 | 0 | 0 | 0 | 0 | 0 | 0 | 0 | 0 | 0 | 0 | 0 | 0
2004-01-18 | 0 | 0 | 0 | 0 | 1 | 2004 | 0 | 0 | 0 | 0 | 0 | 0 | 0 | 0 | 0 | 0 | 0 | 0 | 0 | 0 | 0 | 0 | 0 | 0 | 0 | 0 | 0 | 0 | 0
2004-01-19 | 0 | 0 | 0 | 0 | 1 | 2004 | 0 | 0 | 0 | 0 | 0 | 0 | 0 | 0 | 0 | 0 | 0 | 0 | 0 | 0 | 0 | 0 | 0 | 0 | 0 | 0 | 0 | 0 | 0
2004-01-20 | 0 | 0 | 0 | 0 | 1 | 2004 | 0 | 0 | 0 | 0 | 0 | 0 | 0 | 0 | 0 | 0 | 0 | 0 | 0 | 0 | 0 | 0 | 0 | 0 | 0 | 0 | 0 | 0 | 0
2004-01-21 | 0 | 0 | 0 | 0 | 1 | 2004 | 0 | 0 | 0 | 0 | 0 | 0 | 0 | 0 | 0 | 0 | 0 | 0 | 0 | 0 | 0 | 0 | 0 | 0 | 0 | 0 | 0 | 0 | 0
2004-01-22 | 0 | 0 | 0 | 0 | 1 | 2004 | 0 | 0 | 0 | 0 | 0 | 0 | 0 | 0 | 0 | 0 | 0 | 0 | 0 | 0 | 0 | 0 | 0 | 0 | 0 | 0 | 0 | 0 | 0
2004-01-23 | 0.03 | 0 | 0 | 0 | 1 | 2004 | 0 | 0 | 0 | 0 | 0 | 0 | 0 | 0 | 0 | 0 | 0 | 0 | 0 | 0 | 0 | 0 | 0 | 0 | 0 | 0 | 0 | 0 | 0
2004-01-24 | 0.17 | 0 | 0 | 0 | 1 | 2004 | 0 | 0 | 0 | 0 | 0 | 0 | 0 | 0 | 0 | 0 | 0 | 0 | 0 | 0 | 0 | 0 | 0 | 0 | 0 | 0 | 0 | 0 | 0
2004-01-25 | 0 | 0 | 0 | 0 | 1 | 2004 | 0 | 0 | 0 | 0 | 0 | 0 | 0 | 0 | 0 | 0 | 0 | 0 | 0 | 0 | 0 | 0 | 0 | 0 | 0 | 0 | 0 | 0 | 0
2004-01-26 | 0 | 0 | 0 | 0 | 1 | 2004 | 0 | 0 | 0 | 0 | 0 | 0 | 0 | 0 | 0 | 0 | 0 | 0 | 0 | 0 | 0 | 0 | 0 | 0 | 0 | 0 | 0 | 0 | 0
2004-01-27 | 0.24 | 0 | 0 | 0 | 1 | 2004 | 0 | 0 | 0 | 0 | 0 | 0 | 0 | 0 | 0 | 0 | 0 | 0 | 0 | 0 | 0 | 0 | 0 | 0 | 0 | 0 | 0 | 0 | 0
2004-01-28 | 0.01 | 0 | 0 | 0 | 1 | 2004 | 0 | 0 | 0 | 0 | 0 | 0 | 0 | 0 | 0 | 0 | 0 | 0 | 0 | 0 | 0 | 0 | 0 | 0 | 0 | 0 | 0 | 0 | 0
2004-01-29 | 0 | 0 | 0 | 0 | 1 | 2004 | 0 | 0 | 0 | 0 | 0 | 0 | 0 | 0 | 0 | 0 | 0 | 0 | 0 | 0 | 0 | 0 | 0 | 0 | 0 | 0 | 0 | 0 | 0
2004-01-30 | 0.12 | 0 | 0 | 0 | 1 | 2004 | 0 | 0 | 0 | 0 | 0 | 0 | 0 | 0 | 0 | 0 | 0 | 0 | 0 | 0 | 0 | 0 | 0 | 0 | 0 | 0 | 0 | 0 | 0
2004-01-31 | 0 | 0 | 0 | 0 | 1 | 2004 | 0 | 0 | 0 | 0 | 0 | 0 | 0 | 0 | 0 | 0 | 0 | 0 | 0 | 0 | 0 | 0 | 0 | 0 | 0 | 0 | 0 | 0 | 0
2004-02-01 | 0.1 | 0 | 0 | 0 | 2 | 2004 | 0 | 0 | 0 | 0 | 0 | 0 | 0 | 0 | 0 | 0 | 0 | 0 | 0 | 0 | 0 | 0 | 0 | 0 | 0 | 0 | 0 | 0 | 0
2004-02-02 | 1.1 | 0 | 0 | 0 | 2 | 2004 | 0 | 0 | 0 | 0 | 0 | 0 | 0 | 0 | 0 | 0 | 0 | 0 | 0 | 0 | 0 | 0 | 0 | 0 | 0 | 0 | 0 | 0 | 0
2004-02-03 | 0.29 | 0 | 0 | 0 | 2 | 2004 | 0 | 0 | 0 | 0 | 0 | 0 | 0 | 0 | 0 | 0 | 0 | 0 | 0 | 0 | 0 | 0 | 0 | 0 | 0 | 0 | 0 | 0 | 0
2004-02-04 | 0.01 | 0 | 0 | 0 | 2 | 2004 | 0 | 0 | 0 | 0 | 0 | 0 | 0 | 0 | 0 | 0 | 0 | 0 | 0 | 0 | 0 | 0 | 0 | 0 | 0 | 0 | 0 | 0 | 0
2004-02-05 | 0 | 0 | 0 | 0 | 2 | 2004 | 0 | 0 | 0 | 0 | 0 | 0 | 0 | 0 | 0 | 0 | 0 | 0 | 0 | 0 | 0 | 0 | 0 | 0 | 0 | 0 | 0 | 0 | 0
2004-02-06 | 0.07 | 0 | 0 | 0 | 2 | 2004 | 0 | 0 | 0 | 0 | 0 | 0 | 0 | 0 | 0 | 0 | 0 | 0 | 0 | 0 | 0 | 0 | 0 | 0 | 0 | 0 | 0 | 0 | 0
2004-02-07 | 0 | 0 | 0 | 0 | 2 | 2004 | 0 | 0 | 0 | 0 | 0 | 0 | 0 | 0 | 0 | 0 | 0 | 0 | 0 | 0 | 0 | 0 | 0 | 0 | 0 | 0 | 0 | 0 | 0
2004-02-08 | 0 | 0 | 0 | 0 | 2 | 2004 | 0 | 0 | 0 | 0 | 0 | 0 | 0 | 0 | 0 | 0 | 0 | 0 | 0 | 0 | 0 | 0 | 0 | 0 | 0 | 0 | 0 | 0 | 0
2004-02-09 | 0 | 0 | 0 | 0 | 2 | 2004 | 0 | 0 | 0 | 0 | 0 | 0 | 0 | 0 | 0 | 0 | 0 | 0 | 0 | 0 | 0 | 0 | 0 | 0 | 0 | 0 | 0 | 0 | 0
2004-02-10 | 0 | 0 | 0 | 0 | 2 | 2004 | 0 | 0 | 0 | 0 | 0 | 0 | 0 | 0 | 0 | 0 | 0 | 0 | 0 | 0 | 0 | 0 | 0 | 0 | 0 | 0 | 0 | 0 | 0
2004-02-11 | 0 | 0 | 0 | 0 | 2 | 2004 | 0 | 0 | 0 | 0 | 0 | 0 | 0 | 0 | 0 | 0 | 0 | 0 | 0 | 0 | 0 | 0 | 0 | 0 | 0 | 0 | 0 | 0 | 0
2004-02-12 | 0 | 0 | 0 | 0 | 2 | 2004 | 0 | 0 | 0 | 0 | 0 | 0 | 0 | 0 | 0 | 0 | 0 | 0 | 0 | 0 | 0 | 0 | 0 | 0 | 0 | 0 | 0 | 0 | 0
2004-02-13 | 0 | 0 | 0 | 0 | 2 | 2004 | 0 | 0 | 0 | 0 | 0 | 0 | 0 | 0 | 0 | 0 | 0 | 0 | 0 | 0 | 0 | 0 | 0 | 0 | 0 | 0 | 0 | 0 | 0
2004-02-14 | 0 | 0 | 0 | 0 | 2 | 2004 | 0 | 0 | 0 | 0 | 0 | 0 | 0 | 0 | 0 | 0 | 0 | 0 | 0 | 0 | 0 | 0 | 0 | 0 | 0 | 0 | 0 | 0 | 0
2004-02-15 | 0.03 | 0 | 0 | 0 | 2 | 2004 | 0 | 0 | 0 | 0 | 0 | 0 | 0 | 0 | 0 | 0 | 0 | 0 | 0 | 0 | 0 | 0 | 0 | 0 | 0 | 0 | 0 | 0 | 0
2004-02-16 | 1.14 | 0 | 0 | 0 | 2 | 2004 | 0 | 0 | 0 | 0 | 0 | 0 | 0 | 0 | 0 | 0 | 0 | 0 | 0 | 0 | 0 | 0 | 0 | 0 | 0 | 0 | 0 | 0 | 0
2004-02-17 | 0.3 | 0 | 0 | 0 | 2 | 2004 | 0 | 0 | 0 | 0 | 0 | 0 | 0 | 0 | 0 | 0 | 0 | 0 | 0 | 0 | 0 | 0 | 0 | 0 | 0 | 0 | 0 | 0 | 0
2004-02-18 | 0.16 | 0 | 0 | 0 | 2 | 2004 | 0 | 0 | 0 | 0 | 0 | 0 | 0 | 0 | 0 | 0 | 0 | 0 | 0 | 0 | 0 | 0 | 0 | 0 | 0 | 0 | 0 | 0 | 0
2004-02-19 | 0 | 0 | 0 | 0 | 2 | 2004 | 0 | 0 | 0 | 0 | 0 | 0 | 0 | 0 | 0 | 0 | 0 | 0 | 0 | 0 | 0 | 0 | 0 | 0 | 0 | 0 | 0 | 0 | 0
2004-02-20 | 0 | 0 | 0 | 0 | 2 | 2004 | 0 | 0 | 0 | 0 | 0 | 0 | 0 | 0 | 0 | 0 | 0 | 0 | 0 | 0 | 0 | 0 | 0 | 0 | 0 | 0 | 0 | 0 | 0
2004-02-21 | 0.02 | 0 | 0 | 0 | 2 | 2004 | 0 | 0 | 0 | 0 | 0 | 0 | 0 | 0 | 0 | 0 | 0 | 0 | 0 | 0 | 0 | 0 | 0 | 0 | 0 | 0 | 0 | 0 | 0
2004-02-22 | 0.11 | 0 | 0 | 0 | 2 | 2004 | 0 | 0 | 0 | 0 | 0 | 0 | 0 | 0 | 0 | 0 | 0 | 0 | 0 | 0 | 0 | 0 | 0 | 0 | 0 | 0 | 0 | 0 | 0
2004-02-23 | 0 | 0 | 0 | 0 | 2 | 2004 | 0 | 0 | 0 | 0 | 0 | 0 | 0 | 0 | 0 | 0 | 0 | 0 | 0 | 0 | 0 | 0 | 0 | 0 | 0 | 0 | 0 | 0 | 0
2004-02-24 | 0.12 | 0 | 0 | 0 | 2 | 2004 | 0 | 0 | 0 | 0 | 0 | 0 | 0 | 0 | 0 | 0 | 0 | 0 | 0 | 0 | 0 | 0 | 0 | 0 | 0 | 0 | 0 | 0 | 0
2004-02-25 | 2.01 | 0 | 0 | 0 | 2 | 2004 | 0 | 0 | 0 | 0 | 0 | 0 | 0 | 0 | 0 | 0 | 0 | 0 | 0 | 0 | 0 | 0 | 0 | 0 | 0 | 0 | 0 | 0 | 0
2004-02-26 | 0.16 | 0 | 0 | 0 | 2 | 2004 | 0 | 0 | 0 | 0 | 0 | 0 | 0 | 0 | 0 | 0 | 0 | 0 | 0 | 0 | 0 | 0 | 0 | 0 | 0 | 0 | 0 | 0 | 0
2004-02-27 | 0.05 | 0 | 0 | 0 | 2 | 2004 | 0 | 0 | 0 | 0 | 0 | 0 | 0 | 0 | 0 | 0 | 0 | 0 | 0 | 0 | 0 | 0 | 0 | 0 | 0 | 0 | 0 | 0 | 0
2004-02-28 | 0 | 0 | 0 | 0 | 2 | 2004 | 0 | 0 | 0 | 0 | 0 | 0 | 0 | 0 | 0 | 0 | 0 | 0 | 0 | 0 | 0 | 0 | 0 | 0 | 0 | 0 | 0 | 0 | 0
2004-02-29 | 0 | 0 | 0 | 0 | 2 | 2004 | 0 | 0 | 0 | 0 | 0 | 0 | 0 | 0 | 0 | 0 | 0 | 0 | 0 | 0 | 0 | 0 | 0 | 0 | 0 | 0 | 0 | 0 | 0
2004-03-01 | 0.28 | 0 | 0 | 0 | 3 | 2004 | 0 | 0 | 0 | 0 | 0 | 0 | 0 | 0 | 0 | 0 | 0 | 0 | 0 | 0 | 0 | 0 | 0 | 0 | 0 | 0 | 0 | 0 | 0
2004-03-02 | 0 | 0 | 0 | 0 | 3 | 2004 | 0 | 0 | 0 | 0 | 0 | 0 | 0 | 0 | 0 | 0 | 0 | 0 | 0 | 0 | 0 | 0 | 0 | 0 | 0 | 0 | 0 | 0 | 0
2004-03-03 | 0 | 0 | 0 | 0 | 3 | 2004 | 0 | 0 | 0 | 0 | 0 | 0 | 0 | 0 | 0 | 0 | 0 | 0 | 0 | 0 | 0 | 0 | 0 | 0 | 0 | 0 | 0 | 0 | 0
2004-03-04 | 0 | 0 | 0 | 0 | 3 | 2004 | 0 | 0 | 0 | 0 | 0 | 0 | 0 | 0 | 0 | 0 | 0 | 0 | 0 | 0 | 0 | 0 | 0 | 0 | 0 | 0 | 0 | 0 | 0
2004-03-05 | 0 | 0 | 0 | 0 | 3 | 2004 | 0 | 0 | 0 | 0 | 0 | 0 | 0 | 0 | 0 | 0 | 0 | 0 | 0 | 0 | 0 | 0 | 0 | 0 | 0 | 0 | 0 | 0 | 0
2004-03-06 | 0 | 0 | 0 | 0 | 3 | 2004 | 0 | 0 | 0 | 0 | 0 | 0 | 0 | 0 | 0 | 0 | 0 | 0 | 0 | 0 | 0 | 0 | 0 | 0 | 0 | 0 | 0 | 0 | 0
2004-03-07 | 0 | 0 | 0 | 0 | 3 | 2004 | 0 | 0 | 0 | 0 | 0 | 0 | 0 | 0 | 0 | 0 | 0 | 0 | 0 | 0 | 0 | 0 | 0 | 0 | 0 | 0 | 0 | 0 | 0
2004-03-08 | 0 | 0 | 0 | 0 | 3 | 2004 | 0 | 0 | 0 | 0 | 0 | 0 | 0 | 0 | 0 | 0 | 0 | 0 | 0 | 0 | 0 | 0 | 0 | 0 | 0 | 0 | 0 | 0 | 0
2004-03-09 | 0 | 0 | 0 | 0 | 3 | 2004 | 0 | 0 | 0 | 0 | 0 | 0 | 0 | 0 | 0 | 0 | 0 | 0 | 0 | 0 | 0 | 0 | 0 | 0 | 0 | 0 | 0 | 0 | 0
2004-03-10 | 0 | 0 | 0 | 0 | 3 | 2004 | 0 | 0 | 0 | 0 | 0 | 0 | 0 | 0 | 0 | 0 | 0 | 0 | 0 | 0 | 0 | 0 | 0 | 0 | 0 | 0 | 0 | 0 | 0
2004-03-11 | 0 | 0 | 0 | 0 | 3 | 2004 | 0 | 0 | 0 | 0 | 0 | 0 | 0 | 0 | 0 | 0 | 0 | 0 | 0 | 0 | 0 | 0 | 0 | 0 | 0 | 0 | 0 | 0 | 0
2004-03-12 | 0 | 0 | 0 | 0 | 3 | 2004 | 0 | 0 | 0 | 0 | 0 | 0 | 0 | 0 | 0 | 0 | 0 | 0 | 0 | 0 | 0 | 0 | 0 | 0 | 0 | 0 | 0 | 0 | 0
2004-03-13 | 0 | 0 | 0 | 0 | 3 | 2004 | 0 | 0 | 0 | 0 | 0 | 0 | 0 | 0 | 0 | 0 | 0 | 0 | 0 | 0 | 0 | 0 | 0 | 0 | 0 | 0 | 0 | 0 | 0
2004-03-14 | 0 | 0 | 0 | 0 | 3 | 2004 | 0 | 0 | 0 | 0 | 0 | 0 | 0 | 0 | 0 | 0 | 0 | 0 | 0 | 0 | 0 | 0 | 0 | 0 | 0 | 0 | 0 | 0 | 0
2004-03-15 | 0 | 0 | 0 | 0 | 3 | 2004 | 0 | 0 | 0 | 0 | 0 | 0 | 0 | 0 | 0 | 0 | 0 | 0 | 0 | 0 | 0 | 0 | 0 | 0 | 0 | 0 | 0 | 0 | 0
2004-03-16 | 0 | 0 | 0 | 0 | 3 | 2004 | 0 | 0 | 0 | 0 | 0 | 0 | 0 | 0 | 0 | 0 | 0 | 0 | 0 | 0 | 0 | 0 | 0 | 0 | 0 | 0 | 0 | 0 | 0
2004-03-17 | 0 | 0 | 0 | 0 | 3 | 2004 | 0 | 0 | 0 | 0 | 0 | 0 | 0 | 0 | 0 | 0 | 0 | 0 | 0 | 0 | 0 | 0 | 0 | 0 | 0 | 0 | 0 | 0 | 0
2004-03-18 | 0 | 0 | 0 | 0 | 3 | 2004 | 0 | 0 | 0 | 0 | 0 | 0 | 0 | 0 | 0 | 0 | 0 | 0 | 0 | 0 | 0 | 0 | 0 | 0 | 0 | 0 | 0 | 0 | 0
2004-03-19 | 0 | 0 | 0 | 0 | 3 | 2004 | 0 | 0 | 0 | 0 | 0 | 0 | 0 | 0 | 0 | 0 | 0 | 0 | 0 | 0 | 0 | 0 | 0 | 0 | 0 | 0 | 0 | 0 | 0
2004-03-20 | 0 | 0 | 0 | 0 | 3 | 2004 | 0 | 0 | 0 | 0 | 0 | 0 | 0 | 0 | 0 | 0 | 0 | 0 | 0 | 0 | 0 | 0 | 0 | 0 | 0 | 0 | 0 | 0 | 0
2004-03-21 | 0 | 0 | 0 | 0 | 3 | 2004 | 0 | 0 | 0 | 0 | 0 | 0 | 0 | 0 | 0 | 0 | 0 | 0 | 0 | 0 | 0 | 0 | 0 | 0 | 0 | 0 | 0 | 0 | 0
2004-03-22 | 0 | 0 | 0 | 0 | 3 | 2004 | 0 | 0 | 0 | 0 | 0 | 0 | 0 | 0 | 0 | 0 | 0 | 0 | 0 | 0 | 0 | 0 | 0 | 0 | 0 | 0 | 0 | 0 | 0
2004-03-23 | 0 | 0 | 0 | 0 | 3 | 2004 | 0 | 0 | 0 | 0 | 0 | 0 | 0 | 0 | 0 | 0 | 0 | 0 | 0 | 0 | 0 | 0 | 0 | 0 | 0 | 0 | 0 | 0 | 0
2004-03-24 | 0 | 0 | 0 | 0 | 3 | 2004 | 0 | 0 | 0 | 0 | 0 | 0 | 0 | 0 | 0 | 0 | 0 | 0 | 0 | 0 | 0 | 0 | 0 | 0 | 0 | 0 | 0 | 0 | 0
2004-03-25 | 0.84 | 0 | 0 | 0 | 3 | 2004 | 0 | 0 | 0 | 0 | 0 | 0 | 0 | 0 | 0 | 0 | 0 | 0 | 0 | 0 | 0 | 0 | 0 | 0 | 0 | 0 | 0 | 0 | 0
2004-03-26 | 0 | 0 | 0 | 0 | 3 | 2004 | 0 | 0 | 0 | 0 | 0 | 0 | 0 | 0 | 0 | 0 | 0 | 0 | 0 | 0 | 0 | 0 | 0 | 0 | 0 | 0 | 0 | 0 | 0
2004-03-27 | 0.03 | 0 | 0 | 0 | 3 | 2004 | 0 | 0 | 0 | 0 | 0 | 0 | 0 | 0 | 0 | 0 | 0 | 0 | 0 | 0 | 0 | 0 | 0 | 0 | 0 | 0 | 0 | 0 | 0
2004-03-28 | 0 | 0 | 0 | 0 | 3 | 2004 | 0 | 0 | 0 | 0 | 0 | 0 | 0 | 0 | 0 | 0 | 0 | 0 | 0 | 0 | 0 | 0 | 0 | 0 | 0 | 0 | 0 | 0 | 0
2004-03-29 | 0 | 0 | 0 | 0 | 3 | 2004 | 0 | 0 | 0 | 0 | 0 | 0 | 0 | 0 | 0 | 0 | 0 | 0 | 0 | 0 | 0 | 0 | 0 | 0 | 0 | 0 | 0 | 0 | 0
2004-03-30 | 0.01 | 0 | 0 | 0 | 3 | 2004 | 0 | 0 | 0 | 0 | 0 | 0 | 0 | 0 | 0 | 0 | 0 | 0 | 0 | 0 | 0 | 0 | 0 | 0 | 0 | 0 | 0 | 0 | 0
2004-03-31 | 0 | 0 | 0 | 0 | 3 | 2004 | 0 | 0 | 0 | 0 | 0 | 0 | 0 | 0 | 0 | 0 | 0 | 0 | 0 | 0 | 0 | 0 | 0 | 0 | 0 | 0 | 0 | 0 | 0
2004-04-01 | 0 | 0 | 0 | 0 | 4 | 2004 | 0 | 0 | 0 | 0 | 0 | 0 | 0 | 0 | 0 | 0 | 0 | 0 | 0 | 0 | 0 | 0 | 0 | 0 | 0 | 0 | 0 | 0 | 0
2004-04-02 | 0 | 0 | 0 | 0 | 4 | 2004 | 0 | 0 | 0 | 0 | 0 | 0 | 0 | 0 | 0 | 0 | 0 | 0 | 0 | 0 | 0 | 0 | 0 | 0 | 0 | 0 | 0 | 0 | 0
2004-04-03 | 0 | 0 | 0 | 0 | 4 | 2004 | 0 | 0 | 0 | 0 | 0 | 0 | 0 | 0 | 0 | 0 | 0 | 0 | 0 | 0 | 0 | 0 | 0 | 0 | 0 | 0 | 0 | 0 | 0
2004-04-04 | 0 | 0 | 0 | 0 | 4 | 2004 | 0 | 0 | 0 | 0 | 0 | 0 | 0 | 0 | 0 | 0 | 0 | 0 | 0 | 0 | 0 | 0 | 0 | 0 | 0 | 0 | 0 | 0 | 0
2004-04-05 | 0 | 0 | 0 | 0 | 4 | 2004 | 0 | 0 | 0 | 0 | 0 | 0 | 0 | 0 | 0 | 0 | 0 | 0 | 0 | 0 | 0 | 0 | 0 | 0 | 0 | 0 | 0 | 0 | 0
2004-04-06 | 0 | 0 | 0 | 0 | 4 | 2004 | 0 | 0 | 0 | 0 | 0 | 0 | 0 | 0 | 0 | 0 | 0 | 0 | 0 | 0 | 0 | 0 | 0 | 0 | 0 | 0 | 0 | 0 | 0
2004-04-07 | 0 | 0 | 0 | 0 | 4 | 2004 | 0 | 0 | 0 | 0 | 0 | 0 | 0 | 0 | 0 | 0 | 0 | 0 | 0 | 0 | 0 | 0 | 0 | 0 | 0 | 0 | 0 | 0 | 0
2004-04-08 | 0 | 0 | 0 | 0 | 4 | 2004 | 0 | 0 | 0 | 0 | 0 | 0 | 0 | 0 | 0 | 0 | 0 | 0 | 0 | 0 | 0 | 0 | 0 | 0 | 0 | 0 | 0 | 0 | 0
2004-04-09 | 0 | 0 | 0 | 0 | 4 | 2004 | 0 | 0 | 0 | 0 | 0 | 0 | 0 | 0 | 0 | 0 | 0 | 0 | 0 | 0 | 0 | 0 | 0 | 0 | 0 | 0 | 0 | 0 | 0
2004-04-10 | 0 | 0 | 0 | 0 | 4 | 2004 | 0 | 0 | 0 | 0 | 0 | 0 | 0 | 0 | 0 | 0 | 0 | 0 | 0 | 0 | 0 | 0 | 0 | 0 | 0 | 0 | 0 | 0 | 0
2004-04-11 | 0 | 0 | 0 | 0 | 4 | 2004 | 0 | 0 | 0 | 0 | 0 | 0 | 0 | 0 | 0 | 0 | 0 | 0 | 0 | 0 | 0 | 0 | 0 | 0 | 0 | 0 | 0 | 0 | 0
2004-04-12 | 0 | 0 | 0 | 0 | 4 | 2004 | 0 | 0 | 0 | 0 | 0 | 0 | 0 | 0 | 0 | 0 | 0 | 0 | 0 | 0 | 0 | 0 | 0 | 0 | 0 | 0 | 0 | 0 | 0
2004-04-13 | 0 | 0 | 0 | 0 | 4 | 2004 | 0 | 0 | 0 | 0 | 0 | 0 | 0 | 0 | 0 | 0 | 0 | 0 | 0 | 0 | 0 | 0 | 0 | 0 | 0 | 0 | 0 | 0 | 0
2004-04-14 | 0.01 | 0 | 0 | 0 | 4 | 2004 | 0 | 0 | 0 | 0 | 0 | 0 | 0 | 0 | 0 | 0 | 0 | 0 | 0 | 0 | 0 | 0 | 0 | 0 | 0 | 0 | 0 | 0 | 0
2004-04-15 | 0 | 0 | 0 | 0 | 4 | 2004 | 0 | 0 | 0 | 0 | 0 | 0 | 0 | 0 | 0 | 0 | 0 | 0 | 0 | 0 | 0 | 0 | 0 | 0 | 0 | 0 | 0 | 0 | 0
2004-04-16 | 0 | 0 | 0 | 0 | 4 | 2004 | 0 | 0 | 0 | 0 | 0 | 0 | 0 | 0 | 0 | 0 | 0 | 0 | 0 | 0 | 0 | 0 | 0 | 0 | 0 | 0 | 0 | 0 | 0
2004-04-17 | 0 | 0 | 0 | 0 | 4 | 2004 | 0 | 0 | 0 | 0 | 0 | 0 | 0 | 0 | 0 | 0 | 0 | 0 | 0 | 0 | 0 | 0 | 0 | 0 | 0 | 0 | 0 | 0 | 0
2004-04-18 | 0.01 | 0 | 0 | 0 | 4 | 2004 | 0 | 0 | 0 | 0 | 0 | 0 | 0 | 0 | 0 | 0 | 0 | 0 | 0 | 0 | 0 | 0 | 0 | 0 | 0 | 0 | 0 | 0 | 0
2004-04-19 | 0 | 0 | 0 | 0 | 4 | 2004 | 0 | 0 | 0 | 0 | 0 | 0 | 0 | 0 | 0 | 0 | 0 | 0 | 0 | 0 | 0 | 0 | 0 | 0 | 0 | 0 | 0 | 0 | 0
2004-04-20 | 0.06 | 0 | 0 | 0 | 4 | 2004 | 0 | 0 | 0 | 0 | 0 | 0 | 0 | 0 | 0 | 0 | 0 | 0 | 0 | 0 | 0 | 0 | 0 | 0 | 0 | 0 | 0 | 0 | 0
2004-04-21 | 0.04 | 0 | 0 | 0 | 4 | 2004 | 0 | 0 | 0 | 0 | 0 | 0 | 0 | 0 | 0 | 0 | 0 | 0 | 0 | 0 | 0 | 0 | 0 | 0 | 0 | 0 | 0 | 0 | 0
2004-04-22 | 0 | 0 | 0 | 0 | 4 | 2004 | 0 | 0 | 0 | 0 | 0 | 0 | 0 | 0 | 0 | 0 | 0 | 0 | 0 | 0 | 0 | 0 | 0 | 0 | 0 | 0 | 0 | 0 | 0
2004-04-23 | 0 | 0 | 0 | 0 | 4 | 2004 | 0 | 0 | 0 | 0 | 0 | 0 | 0 | 0 | 0 | 0 | 0 | 0 | 0 | 0 | 0 | 0 | 0 | 0 | 0 | 0 | 0 | 0 | 0
2004-04-24 | 0 | 0 | 0 | 0 | 4 | 2004 | 0 | 0 | 0 | 0 | 0 | 0 | 0 | 0 | 0 | 0 | 0 | 0 | 0 | 0 | 0 | 0 | 0 | 0 | 0 | 0 | 0 | 0 | 0
2004-04-25 | 0 | 0 | 0 | 0 | 4 | 2004 | 0 | 0 | 0 | 0 | 0 | 0 | 0 | 0 | 0 | 0 | 0 | 0 | 0 | 0 | 0 | 0 | 0 | 0 | 0 | 0 | 0 | 0 | 0
2004-04-26 | 0 | 0 | 0 | 0 | 4 | 2004 | 0 | 0 | 0 | 0 | 0 | 0 | 0 | 0 | 0 | 0 | 0 | 0 | 0 | 0 | 0 | 0 | 0 | 0 | 0 | 0 | 0 | 0 | 0
2004-04-27 | 0 | 0 | 0 | 0 | 4 | 2004 | 0 | 0 | 0 | 0 | 0 | 0 | 0 | 0 | 0 | 0 | 0 | 0 | 0 | 0 | 0 | 0 | 0 | 0 | 0 | 0 | 0 | 0 | 0
2004-04-28 | 0 | 0 | 0 | 0 | 4 | 2004 | 0 | 0 | 0 | 0 | 0 | 0 | 0 | 0 | 0 | 0 | 0 | 0 | 0 | 0 | 0 | 0 | 0 | 0 | 0 | 0 | 0 | 0 | 0
2004-04-29 | 0 | 0 | 0 | 0 | 4 | 2004 | 0 | 0 | 0 | 0 | 0 | 0 | 0 | 0 | 0 | 0 | 0 | 0 | 0 | 0 | 0 | 0 | 0 | 0 | 0 | 0 | 0 | 0 | 0
2004-04-30 | 0 | 0 | 0 | 0 | 4 | 2004 | 0 | 0 | 0 | 0 | 0 | 0 | 0 | 0 | 0 | 0 | 0 | 0 | 0 | 0 | 0 | 0 | 0 | 0 | 0 | 0 | 0 | 0 | 0
2004-05-01 | 0 | 0 | 0 | 0 | 5 | 2004 | 0 | 0 | 0 | 0 | 0 | 0 | 0 | 0 | 0 | 0 | 0 | 0 | 0 | 0 | 0 | 0 | 0 | 0 | 0 | 0 | 0 | 0 | 0
2004-05-02 | 0 | 0 | 0 | 0 | 5 | 2004 | 0 | 0 | 0 | 0 | 0 | 0 | 0 | 0 | 0 | 0 | 0 | 0 | 0 | 0 | 0 | 0 | 0 | 0 | 0 | 0 | 0 | 0 | 0
2004-05-03 | 0 | 0 | 0 | 0 | 5 | 2004 | 0 | 0 | 0 | 0 | 0 | 0 | 0 | 0 | 0 | 0 | 0 | 0 | 0 | 0 | 0 | 0 | 0 | 0 | 0 | 0 | 0 | 0 | 0
2004-05-04 | 0 | 0 | 0 | 0 | 5 | 2004 | 0 | 0 | 0 | 0 | 0 | 0 | 0 | 0 | 0 | 0 | 0 | 0 | 0 | 0 | 0 | 0 | 0 | 0 | 0 | 0 | 0 | 0 | 0
2004-05-05 | 0 | 0 | 0 | 0 | 5 | 2004 | 0 | 0 | 0 | 0 | 0 | 0 | 0 | 0 | 0 | 0 | 0 | 0 | 0 | 0 | 0 | 0 | 0 | 0 | 0 | 0 | 0 | 0 | 0
2004-05-06 | 0 | 0 | 0 | 0 | 5 | 2004 | 0 | 0 | 0 | 0 | 0 | 0 | 0 | 0 | 0 | 0 | 0 | 0 | 0 | 0 | 0 | 0 | 0 | 0 | 0 | 0 | 0 | 0 | 0
2004-05-07 | 0 | 0 | 0 | 0 | 5 | 2004 | 0 | 0 | 0 | 0 | 0 | 0 | 0 | 0 | 0 | 0 | 0 | 0 | 0 | 0 | 0 | 0 | 0 | 0 | 0 | 0 | 0 | 0 | 0
2004-05-08 | 0 | 0 | 0 | 0 | 5 | 2004 | 0 | 0 | 0 | 0 | 0 | 0 | 0 | 0 | 0 | 0 | 0 | 0 | 0 | 0 | 0 | 0 | 0 | 0 | 0 | 0 | 0 | 0 | 0
2004-05-09 | 0 | 0 | 0 | 0 | 5 | 2004 | 0 | 0 | 0 | 0 | 0 | 0 | 0 | 0 | 0 | 0 | 0 | 0 | 0 | 0 | 0 | 0 | 0 | 0 | 0 | 0 | 0 | 0 | 0
2004-05-10 | 0 | 0 | 0 | 0 | 5 | 2004 | 0 | 0 | 0 | 0 | 0 | 0 | 0 | 0 | 0 | 0 | 0 | 0 | 0 | 0 | 0 | 0 | 0 | 0 | 0 | 0 | 0 | 0 | 0
2004-05-11 | 0 | 0 | 0 | 0 | 5 | 2004 | 0 | 0 | 0 | 0 | 0 | 0 | 0 | 0 | 0 | 0 | 0 | 0 | 0 | 0 | 0 | 0 | 0 | 0 | 0 | 0 | 0 | 0 | 0
2004-05-12 | 0 | 0 | 0 | 0 | 5 | 2004 | 0 | 0 | 0 | 0 | 0 | 0 | 0 | 0 | 0 | 0 | 0 | 0 | 0 | 0 | 0 | 0 | 0 | 0 | 0 | 0 | 0 | 0 | 0
2004-05-13 | 0 | 0 | 0 | 0 | 5 | 2004 | 0 | 0 | 0 | 0 | 0 | 0 | 0 | 0 | 0 | 0 | 0 | 0 | 0 | 0 | 0 | 0 | 0 | 0 | 0 | 0 | 0 | 0 | 0
2004-05-14 | 0 | 0 | 0 | 0 | 5 | 2004 | 0 | 0 | 0 | 0 | 0 | 0 | 0 | 0 | 0 | 0 | 0 | 0 | 0 | 0 | 0 | 0 | 0 | 0 | 0 | 0 | 0 | 0 | 0
2004-05-15 | 0 | 0 | 0 | 0 | 5 | 2004 | 0 | 0 | 0 | 0 | 0 | 0 | 0 | 0 | 0 | 0 | 0 | 0 | 0 | 0 | 0 | 0 | 0 | 0 | 0 | 0 | 0 | 0 | 0
2004-05-16 | 0 | 0 | 0 | 0 | 5 | 2004 | 0 | 0 | 0 | 0 | 0 | 0 | 0 | 0 | 0 | 0 | 0 | 0 | 0 | 0 | 0 | 0 | 0 | 0 | 0 | 0 | 0 | 0 | 0
2004-05-17 | 0 | 0 | 0 | 0 | 5 | 2004 | 0 | 0 | 0 | 0 | 0 | 0 | 0 | 0 | 0 | 0 | 0 | 0 | 0 | 0 | 0 | 0 | 0 | 0 | 0 | 0 | 0 | 0 | 0
2004-05-18 | 0 | 0 | 0 | 0 | 5 | 2004 | 0 | 0 | 0 | 0 | 0 | 0 | 0 | 0 | 0 | 0 | 0 | 0 | 0 | 0 | 0 | 0 | 0 | 0 | 0 | 0 | 0 | 0 | 0
2004-05-19 | 0 | 0 | 0 | 0 | 5 | 2004 | 0 | 0 | 0 | 0 | 0 | 0 | 0 | 0 | 0 | 0 | 0 | 0 | 0 | 0 | 0 | 0 | 0 | 0 | 0 | 0 | 0 | 0 | 0
2004-05-20 | 0 | 0 | 0 | 0 | 5 | 2004 | 0 | 0 | 0 | 0 | 0 | 0 | 0 | 0 | 0 | 0 | 0 | 0 | 0 | 0 | 0 | 0 | 0 | 0 | 0 | 0 | 0 | 0 | 0
2004-05-21 | 0 | 0 | 0 | 0 | 5 | 2004 | 0 | 0 | 0 | 0 | 0 | 0 | 0 | 0 | 0 | 0 | 0 | 0 | 0 | 0 | 0 | 0 | 0 | 0 | 0 | 0 | 0 | 0 | 0
2004-05-22 | 0 | 0 | 0 | 0 | 5 | 2004 | 0 | 0 | 0 | 0 | 0 | 0 | 0 | 0 | 0 | 0 | 0 | 0 | 0 | 0 | 0 | 0 | 0 | 0 | 0 | 0 | 0 | 0 | 0
2004-05-23 | 0 | 0 | 0 | 0 | 5 | 2004 | 0 | 0 | 0 | 0 | 0 | 0 | 0 | 0 | 0 | 0 | 0 | 0 | 0 | 0 | 0 | 0 | 0 | 0 | 0 | 0 | 0 | 0 | 0
2004-05-24 | 0 | 0 | 0 | 0 | 5 | 2004 | 0 | 0 | 0 | 0 | 0 | 0 | 0 | 0 | 0 | 0 | 0 | 0 | 0 | 0 | 0 | 0 | 0 | 0 | 0 | 0 | 0 | 0 | 0
2004-05-25 | 0 | 0 | 0 | 0 | 5 | 2004 | 0 | 0 | 0 | 0 | 0 | 0 | 0 | 0 | 0 | 0 | 0 | 0 | 0 | 0 | 0 | 0 | 0 | 0 | 0 | 0 | 0 | 0 | 0
2004-05-26 | 0 | 0 | 0 | 0 | 5 | 2004 | 0 | 0 | 0 | 0 | 0 | 0 | 0 | 0 | 0 | 0 | 0 | 0 | 0 | 0 | 0 | 0 | 0 | 0 | 0 | 0 | 0 | 0 | 0
2004-05-27 | 0 | 0 | 0 | 0 | 5 | 2004 | 0 | 0 | 0 | 0 | 0 | 0 | 0 | 0 | 0 | 0 | 0 | 0 | 0 | 0 | 0 | 0 | 0 | 0 | 0 | 0 | 0 | 0 | 0
2004-05-28 | 0.12 | 0 | 0 | 0 | 5 | 2004 | 0 | 0 | 0 | 0 | 0 | 0 | 0 | 0 | 0 | 0 | 0 | 0 | 0 | 0 | 0 | 0 | 0 | 0 | 0 | 0 | 0 | 0 | 0
2004-05-29 | 0 | 0 | 0 | 0 | 5 | 2004 | 0 | 0 | 0 | 0 | 0 | 0 | 0 | 0 | 0 | 0 | 0 | 0 | 0 | 0 | 0 | 0 | 0 | 0 | 0 | 0 | 0 | 0 | 0
2004-05-30 | 0 | 0 | 0 | 0 | 5 | 2004 | 0 | 0 | 0 | 0 | 0 | 0 | 0 | 0 | 0 | 0 | 0 | 0 | 0 | 0 | 0 | 0 | 0 | 0 | 0 | 0 | 0 | 0 | 0
2004-05-31 | 0 | 0 | 0 | 0 | 5 | 2004 | 0 | 0 | 0 | 0 | 0 | 0 | 0 | 0 | 0 | 0 | 0 | 0 | 0 | 0 | 0 | 0 | 0 | 0 | 0 | 0 | 0 | 0 | 0
2004-06-01 | 0 | 0 | 0 | 0 | 6 | 2004 | 0 | 0 | 0 | 0 | 0 | 0 | 0 | 0 | 0 | 0 | 0 | 0 | 0 | 0 | 0 | 0 | 0 | 0 | 0 | 0 | 0 | 0 | 0
2004-06-02 | 0 | 0 | 0 | 0 | 6 | 2004 | 0 | 0 | 0 | 0 | 0 | 0 | 0 | 0 | 0 | 0 | 0 | 0 | 0 | 0 | 0 | 0 | 0 | 0 | 0 | 0 | 0 | 0 | 0
2004-06-03 | 0 | 0 | 0 | 0 | 6 | 2004 | 0 | 0 | 0 | 0 | 0 | 0 | 0 | 0 | 0 | 0 | 0 | 0 | 0 | 0 | 0 | 0 | 0 | 0 | 0 | 0 | 0 | 0 | 0
2004-06-04 | 0 | 0 | 0 | 0 | 6 | 2004 | 0 | 0 | 0 | 0 | 0 | 0 | 0 | 0 | 0 | 0 | 0 | 0 | 0 | 0 | 0 | 0 | 0 | 0 | 0 | 0 | 0 | 0 | 0
2004-06-05 | 0 | 0 | 0 | 0 | 6 | 2004 | 0 | 0 | 0 | 0 | 0 | 0 | 0 | 0 | 0 | 0 | 0 | 0 | 0 | 0 | 0 | 0 | 0 | 0 | 0 | 0 | 0 | 0 | 0
2004-06-06 | 0 | 0 | 0 | 0 | 6 | 2004 | 0 | 0 | 0 | 0 | 0 | 0 | 0 | 0 | 0 | 0 | 0 | 0 | 0 | 0 | 0 | 0 | 0 | 0 | 0 | 0 | 0 | 0 | 0
2004-06-07 | 0 | 0 | 0 | 0 | 6 | 2004 | 0 | 0 | 0 | 0 | 0 | 0 | 0 | 0 | 0 | 0 | 0 | 0 | 0 | 0 | 0 | 0 | 0 | 0 | 0 | 0 | 0 | 0 | 0
2004-06-08 | 0 | 0 | 0 | 0 | 6 | 2004 | 0 | 0 | 0 | 0 | 0 | 0 | 0 | 0 | 0 | 0 | 0 | 0 | 0 | 0 | 0 | 0 | 0 | 0 | 0 | 0 | 0 | 0 | 0
2004-06-09 | 0 | 0 | 0 | 0 | 6 | 2004 | 0 | 0 | 0 | 0 | 0 | 0 | 0 | 0 | 0 | 0 | 0 | 0 | 0 | 0 | 0 | 0 | 0 | 0 | 0 | 0 | 0 | 0 | 0
2004-06-10 | 0 | 0 | 0 | 0 | 6 | 2004 | 0 | 0 | 0 | 0 | 0 | 0 | 0 | 0 | 0 | 0 | 0 | 0 | 0 | 0 | 0 | 0 | 0 | 0 | 0 | 0 | 0 | 0 | 0
2004-06-11 | 0 | 0 | 0 | 0 | 6 | 2004 | 0 | 0 | 0 | 0 | 0 | 0 | 0 | 0 | 0 | 0 | 0 | 0 | 0 | 0 | 0 | 0 | 0 | 0 | 0 | 0 | 0 | 0 | 0
2004-06-12 | 0 | 0 | 0 | 0 | 6 | 2004 | 0 | 0 | 0 | 0 | 0 | 0 | 0 | 0 | 0 | 0 | 0 | 0 | 0 | 0 | 0 | 0 | 0 | 0 | 0 | 0 | 0 | 0 | 0
2004-06-13 | 0 | 0 | 0 | 0 | 6 | 2004 | 0 | 0 | 0 | 0 | 0 | 0 | 0 | 0 | 0 | 0 | 0 | 0 | 0 | 0 | 0 | 0 | 0 | 0 | 0 | 0 | 0 | 0 | 0
2004-06-14 | 0 | 0 | 0 | 0 | 6 | 2004 | 0 | 0 | 0 | 0 | 0 | 0 | 0 | 0 | 0 | 0 | 0 | 0 | 0 | 0 | 0 | 0 | 0 | 0 | 0 | 0 | 0 | 0 | 0
2004-06-15 | 0 | 0 | 0 | 0 | 6 | 2004 | 0 | 0 | 0 | 0 | 0 | 0 | 0 | 0 | 0 | 0 | 0 | 0 | 0 | 0 | 0 | 0 | 0 | 0 | 0 | 0 | 0 | 0 | 0
2004-06-16 | 0 | 0 | 0 | 0 | 6 | 2004 | 0 | 0 | 0 | 0 | 0 | 0 | 0 | 0 | 0 | 0 | 0 | 0 | 0 | 0 | 0 | 0 | 0 | 0 | 0 | 0 | 0 | 0 | 0
2004-06-17 | 0 | 0 | 0 | 0 | 6 | 2004 | 0 | 0 | 0 | 0 | 0 | 0 | 0 | 0 | 0 | 0 | 0 | 0 | 0 | 0 | 0 | 0 | 0 | 0 | 0 | 0 | 0 | 0 | 0
2004-06-18 | 0 | 0 | 0 | 0 | 6 | 2004 | 0 | 0 | 0 | 0 | 0 | 0 | 0 | 0 | 0 | 0 | 0 | 0 | 0 | 0 | 0 | 0 | 0 | 0 | 0 | 0 | 0 | 0 | 0
2004-06-19 | 0 | 0 | 0 | 0 | 6 | 2004 | 0 | 0 | 0 | 0 | 0 | 0 | 0 | 0 | 0 | 0 | 0 | 0 | 0 | 0 | 0 | 0 | 0 | 0 | 0 | 0 | 0 | 0 | 0
2004-06-20 | 0 | 0 | 0 | 0 | 6 | 2004 | 0 | 0 | 0 | 0 | 0 | 0 | 0 | 0 | 0 | 0 | 0 | 0 | 0 | 0 | 0 | 0 | 0 | 0 | 0 | 0 | 0 | 0 | 0
2004-06-21 | 0 | 0 | 0 | 0 | 6 | 2004 | 0 | 0 | 0 | 0 | 0 | 0 | 0 | 0 | 0 | 0 | 0 | 0 | 0 | 0 | 0 | 0 | 0 | 0 | 0 | 0 | 0 | 0 | 0
2004-06-22 | 0 | 0 | 0 | 0 | 6 | 2004 | 0 | 0 | 0 | 0 | 0 | 0 | 0 | 0 | 0 | 0 | 0 | 0 | 0 | 0 | 0 | 0 | 0 | 0 | 0 | 0 | 0 | 0 | 0
2004-06-23 | 0 | 0 | 0 | 0 | 6 | 2004 | 0 | 0 | 0 | 0 | 0 | 0 | 0 | 0 | 0 | 0 | 0 | 0 | 0 | 0 | 0 | 0 | 0 | 0 | 0 | 0 | 0 | 0 | 0
2004-06-24 | 0 | 0 | 0 | 0 | 6 | 2004 | 0 | 0 | 0 | 0 | 0 | 0 | 0 | 0 | 0 | 0 | 0 | 0 | 0 | 0 | 0 | 0 | 0 | 0 | 0 | 0 | 0 | 0 | 0
2004-06-25 | 0 | 0 | 0 | 0 | 6 | 2004 | 0 | 0 | 0 | 0 | 0 | 0 | 0 | 0 | 0 | 0 | 0 | 0 | 0 | 0 | 0 | 0 | 0 | 0 | 0 | 0 | 0 | 0 | 0
2004-06-26 | 0 | 0 | 0 | 0 | 6 | 2004 | 0 | 0 | 0 | 0 | 0 | 0 | 0 | 0 | 0 | 0 | 0 | 0 | 0 | 0 | 0 | 0 | 0 | 0 | 0 | 0 | 0 | 0 | 0
2004-06-27 | 0 | 0 | 0 | 0 | 6 | 2004 | 0 | 0 | 0 | 0 | 0 | 0 | 0 | 0 | 0 | 0 | 0 | 0 | 0 | 0 | 0 | 0 | 0 | 0 | 0 | 0 | 0 | 0 | 0
2004-06-28 | 0 | 0 | 0 | 0 | 6 | 2004 | 0 | 0 | 0 | 0 | 0 | 0 | 0 | 0 | 0 | 0 | 0 | 0 | 0 | 0 | 0 | 0 | 0 | 0 | 0 | 0 | 0 | 0 | 0
2004-06-29 | 0 | 0 | 0 | 0 | 6 | 2004 | 0 | 0 | 0 | 0 | 0 | 0 | 0 | 0 | 0 | 0 | 0 | 0 | 0 | 0 | 0 | 0 | 0 | 0 | 0 | 0 | 0 | 0 | 0
2004-06-30 | 0 | 0 | 0 | 0 | 6 | 2004 | 0 | 0 | 0 | 0 | 0 | 0 | 0 | 0 | 0 | 0 | 0 | 0 | 0 | 0 | 0 | 0 | 0 | 0 | 0 | 0 | 0 | 0 | 0
2004-07-01 | 0 | 0 | 0 | 0 | 7 | 2004 | 0 | 0 | 0 | 0 | 0 | 0 | 0 | 0 | 0 | 0 | 0 | 0 | 0 | 0 | 0 | 0 | 0 | 0 | 0 | 0 | 0 | 0 | 0
2004-07-02 | 0 | 0 | 0 | 0 | 7 | 2004 | 0 | 0 | 0 | 0 | 0 | 0 | 0 | 0 | 0 | 0 | 0 | 0 | 0 | 0 | 0 | 0 | 0 | 0 | 0 | 0 | 0 | 0 | 0
2004-07-03 | 0 | 0 | 0 | 0 | 7 | 2004 | 0 | 0 | 0 | 0 | 0 | 0 | 0 | 0 | 0 | 0 | 0 | 0 | 0 | 0 | 0 | 0 | 0 | 0 | 0 | 0 | 0 | 0 | 0
2004-07-04 | 0 | 0 | 0 | 0 | 7 | 2004 | 0 | 0 | 0 | 0 | 0 | 0 | 0 | 0 | 0 | 0 | 0 | 0 | 0 | 0 | 0 | 0 | 0 | 0 | 0 | 0 | 0 | 0 | 0
2004-07-05 | 0 | 0 | 0 | 0 | 7 | 2004 | 0 | 0 | 0 | 0 | 0 | 0 | 0 | 0 | 0 | 0 | 0 | 0 | 0 | 0 | 0 | 0 | 0 | 0 | 0 | 0 | 0 | 0 | 0
2004-07-06 | 0 | 0 | 0 | 0 | 7 | 2004 | 0 | 0 | 0 | 0 | 0 | 0 | 0 | 0 | 0 | 0 | 0 | 0 | 0 | 0 | 0 | 0 | 0 | 0 | 0 | 0 | 0 | 0 | 0
2004-07-07 | 0 | 0 | 0 | 0 | 7 | 2004 | 0 | 0 | 0 | 0 | 0 | 0 | 0 | 0 | 0 | 0 | 0 | 0 | 0 | 0 | 0 | 0 | 0 | 0 | 0 | 0 | 0 | 0 | 0
2004-07-08 | 0 | 0 | 0 | 0 | 7 | 2004 | 0 | 0 | 0 | 0 | 0 | 0 | 0 | 0 | 0 | 0 | 0 | 0 | 0 | 0 | 0 | 0 | 0 | 0 | 0 | 0 | 0 | 0 | 0
2004-07-09 | 0 | 0 | 0 | 0 | 7 | 2004 | 0 | 0 | 0 | 0 | 0 | 0 | 0 | 0 | 0 | 0 | 0 | 0 | 0 | 0 | 0 | 0 | 0 | 0 | 0 | 0 | 0 | 0 | 0
2004-07-10 | 0 | 0 | 0 | 0 | 7 | 2004 | 0 | 0 | 0 | 0 | 0 | 0 | 0 | 0 | 0 | 0 | 0 | 0 | 0 | 0 | 0 | 0 | 0 | 0 | 0 | 0 | 0 | 0 | 0
2004-07-11 | 0 | 0 | 0 | 0 | 7 | 2004 | 0 | 0 | 0 | 0 | 0 | 0 | 0 | 0 | 0 | 0 | 0 | 0 | 0 | 0 | 0 | 0 | 0 | 0 | 0 | 0 | 0 | 0 | 0
2004-07-12 | 0 | 0 | 0 | 0 | 7 | 2004 | 0 | 0 | 0 | 0 | 0 | 0 | 0 | 0 | 0 | 0 | 0 | 0 | 0 | 0 | 0 | 0 | 0 | 0 | 0 | 0 | 0 | 0 | 0
2004-07-13 | 0 | 0 | 0 | 0 | 7 | 2004 | 0 | 0 | 0 | 0 | 0 | 0 | 0 | 0 | 0 | 0 | 0 | 0 | 0 | 0 | 0 | 0 | 0 | 0 | 0 | 0 | 0 | 0 | 0
2004-07-14 | 0 | 0 | 0 | 0 | 7 | 2004 | 0 | 0 | 0 | 0 | 0 | 0 | 0 | 0 | 0 | 0 | 0 | 0 | 0 | 0 | 0 | 0 | 0 | 0 | 0 | 0 | 0 | 0 | 0
2004-07-15 | 0 | 0 | 0 | 0 | 7 | 2004 | 0 | 0 | 0 | 0 | 0 | 0 | 0 | 0 | 0 | 0 | 0 | 0 | 0 | 0 | 0 | 0 | 0 | 0 | 0 | 0 | 0 | 0 | 0
2004-07-16 | 0 | 0 | 0 | 0 | 7 | 2004 | 0 | 0 | 0 | 0 | 0 | 0 | 0 | 0 | 0 | 0 | 0 | 0 | 0 | 0 | 0 | 0 | 0 | 0 | 0 | 0 | 0 | 0 | 0
2004-07-17 | 0 | 0 | 0 | 0 | 7 | 2004 | 0 | 0 | 0 | 0 | 0 | 0 | 0 | 0 | 0 | 0 | 0 | 0 | 0 | 0 | 0 | 0 | 0 | 0 | 0 | 0 | 0 | 0 | 0
2004-07-18 | 0 | 0 | 0 | 0 | 7 | 2004 | 0 | 0 | 0 | 0 | 0 | 0 | 0 | 0 | 0 | 0 | 0 | 0 | 0 | 0 | 0 | 0 | 0 | 0 | 0 | 0 | 0 | 0 | 0
2004-07-19 | 0 | 0 | 0 | 0 | 7 | 2004 | 0 | 0 | 0 | 0 | 0 | 0 | 0 | 0 | 0 | 0 | 0 | 0 | 0 | 0 | 0 | 0 | 0 | 0 | 0 | 0 | 0 | 0 | 0
2004-07-20 | 0 | 0 | 0 | 0 | 7 | 2004 | 0 | 0 | 0 | 0 | 0 | 0 | 0 | 0 | 0 | 0 | 0 | 0 | 0 | 0 | 0 | 0 | 0 | 0 | 0 | 0 | 0 | 0 | 0
2004-07-21 | 0 | 0 | 0 | 0 | 7 | 2004 | 0 | 0 | 0 | 0 | 0 | 0 | 0 | 0 | 0 | 0 | 0 | 0 | 0 | 0 | 0 | 0 | 0 | 0 | 0 | 0 | 0 | 0 | 0
2004-07-22 | 0 | 0 | 0 | 0 | 7 | 2004 | 0 | 0 | 0 | 0 | 0 | 0 | 0 | 0 | 0 | 0 | 0 | 0 | 0 | 0 | 0 | 0 | 0 | 0 | 0 | 0 | 0 | 0 | 0
2004-07-23 | 0 | 0 | 0 | 0 | 7 | 2004 | 0 | 0 | 0 | 0 | 0 | 0 | 0 | 0 | 0 | 0 | 0 | 0 | 0 | 0 | 0 | 0 | 0 | 0 | 0 | 0 | 0 | 0 | 0
2004-07-24 | 0 | 0 | 0 | 0 | 7 | 2004 | 0 | 0 | 0 | 0 | 0 | 0 | 0 | 0 | 0 | 0 | 0 | 0 | 0 | 0 | 0 | 0 | 0 | 0 | 0 | 0 | 0 | 0 | 0
2004-07-25 | 0 | 0 | 0 | 0 | 7 | 2004 | 0 | 0 | 0 | 0 | 0 | 0 | 0 | 0 | 0 | 0 | 0 | 0 | 0 | 0 | 0 | 0 | 0 | 0 | 0 | 0 | 0 | 0 | 0
2004-07-26 | 0 | 0 | 0 | 0 | 7 | 2004 | 0 | 0 | 0 | 0 | 0 | 0 | 0 | 0 | 0 | 0 | 0 | 0 | 0 | 0 | 0 | 0 | 0 | 0 | 0 | 0 | 0 | 0 | 0
2004-07-27 | 0 | 0 | 0 | 0 | 7 | 2004 | 0 | 0 | 0 | 0 | 0 | 0 | 0 | 0 | 0 | 0 | 0 | 0 | 0 | 0 | 0 | 0 | 0 | 0 | 0 | 0 | 0 | 0 | 0
2004-07-28 | 0 | 0 | 0 | 0 | 7 | 2004 | 0 | 0 | 0 | 0 | 0 | 0 | 0 | 0 | 0 | 0 | 0 | 0 | 0 | 0 | 0 | 0 | 0 | 0 | 0 | 0 | 0 | 0 | 0
2004-07-29 | 0 | 0 | 0 | 0 | 7 | 2004 | 0 | 0 | 0 | 0 | 0 | 0 | 0 | 0 | 0 | 0 | 0 | 0 | 0 | 0 | 0 | 0 | 0 | 0 | 0 | 0 | 0 | 0 | 0
2004-07-30 | 0 | 0 | 0 | 0 | 7 | 2004 | 0 | 0 | 0 | 0 | 0 | 0 | 0 | 0 | 0 | 0 | 0 | 0 | 0 | 0 | 0 | 0 | 0 | 0 | 0 | 0 | 0 | 0 | 0
2004-07-31 | 0 | 0 | 0 | 0 | 7 | 2004 | 0 | 0 | 0 | 0 | 0 | 0 | 0 | 0 | 0 | 0 | 0 | 0 | 0 | 0 | 0 | 0 | 0 | 0 | 0 | 0 | 0 | 0 | 0
2004-08-01 | 0.01 | 0 | 0 | 0 | 8 | 2004 | 0 | 0 | 0 | 0 | 0 | 0 | 0 | 0 | 0 | 0 | 0 | 0 | 0 | 0 | 0 | 0 | 0 | 0 | 0 | 0 | 0 | 0 | 0
2004-08-02 | 0.02 | 0 | 0 | 0 | 8 | 2004 | 0 | 0 | 0 | 0 | 0 | 0 | 0 | 0 | 0 | 0 | 0 | 0 | 0 | 0 | 0 | 0 | 0 | 0 | 0 | 0 | 0 | 0 | 0
2004-08-03 | 0 | 0 | 0 | 0 | 8 | 2004 | 0 | 0 | 0 | 0 | 0 | 0 | 0 | 0 | 0 | 0 | 0 | 0 | 0 | 0 | 0 | 0 | 0 | 0 | 0 | 0 | 0 | 0 | 0
2004-08-04 | 0 | 0 | 0 | 0 | 8 | 2004 | 0 | 0 | 0 | 0 | 0 | 0 | 0 | 0 | 0 | 0 | 0 | 0 | 0 | 0 | 0 | 0 | 0 | 0 | 0 | 0 | 0 | 0 | 0
2004-08-05 | 0 | 0 | 0 | 0 | 8 | 2004 | 0 | 0 | 0 | 0 | 0 | 0 | 0 | 0 | 0 | 0 | 0 | 0 | 0 | 0 | 0 | 0 | 0 | 0 | 0 | 0 | 0 | 0 | 0
2004-08-06 | 0 | 0 | 0 | 0 | 8 | 2004 | 0 | 0 | 0 | 0 | 0 | 0 | 0 | 0 | 0 | 0 | 0 | 0 | 0 | 0 | 0 | 0 | 0 | 0 | 0 | 0 | 0 | 0 | 0
2004-08-07 | 0 | 0 | 0 | 0 | 8 | 2004 | 0 | 0 | 0 | 0 | 0 | 0 | 0 | 0 | 0 | 0 | 0 | 0 | 0 | 0 | 0 | 0 | 0 | 0 | 0 | 0 | 0 | 0 | 0
2004-08-08 | 0 | 0 | 0 | 0 | 8 | 2004 | 0 | 0 | 0 | 0 | 0 | 0 | 0 | 0 | 0 | 0 | 0 | 0 | 0 | 0 | 0 | 0 | 0 | 0 | 0 | 0 | 0 | 0 | 0
2004-08-09 | 0 | 0 | 0 | 0 | 8 | 2004 | 0 | 0 | 0 | 0 | 0 | 0 | 0 | 0 | 0 | 0 | 0 | 0 | 0 | 0 | 0 | 0 | 0 | 0 | 0 | 0 | 0 | 0 | 0
2004-08-10 | 0 | 0 | 0 | 0 | 8 | 2004 | 0 | 0 | 0 | 0 | 0 | 0 | 0 | 0 | 0 | 0 | 0 | 0 | 0 | 0 | 0 | 0 | 0 | 0 | 0 | 0 | 0 | 0 | 0
2004-08-11 | 0 | 0 | 0 | 0 | 8 | 2004 | 0 | 0 | 0 | 0 | 0 | 0 | 0 | 0 | 0 | 0 | 0 | 0 | 0 | 0 | 0 | 0 | 0 | 0 | 0 | 0 | 0 | 0 | 0
2004-08-12 | 0 | 0 | 0 | 0 | 8 | 2004 | 0 | 0 | 0 | 0 | 0 | 0 | 0 | 0 | 0 | 0 | 0 | 0 | 0 | 0 | 0 | 0 | 0 | 0 | 0 | 0 | 0 | 0 | 0
2004-08-13 | 0 | 0 | 0 | 0 | 8 | 2004 | 0 | 0 | 0 | 0 | 0 | 0 | 0 | 0 | 0 | 0 | 0 | 0 | 0 | 0 | 0 | 0 | 0 | 0 | 0 | 0 | 0 | 0 | 0
2004-08-14 | 0 | 0 | 0 | 0 | 8 | 2004 | 0 | 0 | 0 | 0 | 0 | 0 | 0 | 0 | 0 | 0 | 0 | 0 | 0 | 0 | 0 | 0 | 0 | 0 | 0 | 0 | 0 | 0 | 0
2004-08-15 | 0 | 0 | 0 | 0 | 8 | 2004 | 0 | 0 | 0 | 0 | 0 | 0 | 0 | 0 | 0 | 0 | 0 | 0 | 0 | 0 | 0 | 0 | 0 | 0 | 0 | 0 | 0 | 0 | 0
2004-08-16 | 0 | 0 | 0 | 0 | 8 | 2004 | 0 | 0 | 0 | 0 | 0 | 0 | 0 | 0 | 0 | 0 | 0 | 0 | 0 | 0 | 0 | 0 | 0 | 0 | 0 | 0 | 0 | 0 | 0
2004-08-17 | 0 | 0 | 0 | 0 | 8 | 2004 | 0 | 0 | 0 | 0 | 0 | 0 | 0 | 0 | 0 | 0 | 0 | 0 | 0 | 0 | 0 | 0 | 0 | 0 | 0 | 0 | 0 | 0 | 0
2004-08-18 | 0 | 0 | 0 | 0 | 8 | 2004 | 0 | 0 | 0 | 0 | 0 | 0 | 0 | 0 | 0 | 0 | 0 | 0 | 0 | 0 | 0 | 0 | 0 | 0 | 0 | 0 | 0 | 0 | 0
2004-08-19 | 0 | 0 | 0 | 0 | 8 | 2004 | 0 | 0 | 0 | 0 | 0 | 0 | 0 | 0 | 0 | 0 | 0 | 0 | 0 | 0 | 0 | 0 | 0 | 0 | 0 | 0 | 0 | 0 | 0
2004-08-20 | 0 | 0 | 0 | 0 | 8 | 2004 | 0 | 0 | 0 | 0 | 0 | 0 | 0 | 0 | 0 | 0 | 0 | 0 | 0 | 0 | 0 | 0 | 0 | 0 | 0 | 0 | 0 | 0 | 0
2004-08-21 | 0 | 0 | 0 | 0 | 8 | 2004 | 0 | 0 | 0 | 0 | 0 | 0 | 0 | 0 | 0 | 0 | 0 | 0 | 0 | 0 | 0 | 0 | 0 | 0 | 0 | 0 | 0 | 0 | 0
2004-08-22 | 0 | 0 | 0 | 0 | 8 | 2004 | 0 | 0 | 0 | 0 | 0 | 0 | 0 | 0 | 0 | 0 | 0 | 0 | 0 | 0 | 0 | 0 | 0 | 0 | 0 | 0 | 0 | 0 | 0
2004-08-23 | 0.02 | 0 | 0 | 0 | 8 | 2004 | 0 | 0 | 0 | 0 | 0 | 0 | 0 | 0 | 0 | 0 | 0 | 0 | 0 | 0 | 0 | 0 | 0 | 0 | 0 | 0 | 0 | 0 | 0
2004-08-24 | 0 | 0 | 0 | 0 | 8 | 2004 | 0 | 0 | 0 | 0 | 0 | 0 | 0 | 0 | 0 | 0 | 0 | 0 | 0 | 0 | 0 | 0 | 0 | 0 | 0 | 0 | 0 | 0 | 0
2004-08-25 | 0 | 0 | 0 | 0 | 8 | 2004 | 0 | 0 | 0 | 0 | 0 | 0 | 0 | 0 | 0 | 0 | 0 | 0 | 0 | 0 | 0 | 0 | 0 | 0 | 0 | 0 | 0 | 0 | 0
2004-08-26 | 0 | 0 | 0 | 0 | 8 | 2004 | 0 | 0 | 0 | 0 | 0 | 0 | 0 | 0 | 0 | 0 | 0 | 0 | 0 | 0 | 0 | 0 | 0 | 0 | 0 | 0 | 0 | 0 | 0
2004-08-27 | 0 | 0 | 0 | 0 | 8 | 2004 | 0 | 0 | 0 | 0 | 0 | 0 | 0 | 0 | 0 | 0 | 0 | 0 | 0 | 0 | 0 | 0 | 0 | 0 | 0 | 0 | 0 | 0 | 0
2004-08-28 | 0 | 0 | 0 | 0 | 8 | 2004 | 0 | 0 | 0 | 0 | 0 | 0 | 0 | 0 | 0 | 0 | 0 | 0 | 0 | 0 | 0 | 0 | 0 | 0 | 0 | 0 | 0 | 0 | 0
2004-08-29 | 0 | 0 | 0 | 0 | 8 | 2004 | 0 | 0 | 0 | 0 | 0 | 0 | 0 | 0 | 0 | 0 | 0 | 0 | 0 | 0 | 0 | 0 | 0 | 0 | 0 | 0 | 0 | 0 | 0
2004-08-30 | 0 | 0 | 0 | 0 | 8 | 2004 | 0 | 0 | 0 | 0 | 0 | 0 | 0 | 0 | 0 | 0 | 0 | 0 | 0 | 0 | 0 | 0 | 0 | 0 | 0 | 0 | 0 | 0 | 0
2004-08-31 | 0 | 0 | 0 | 0 | 8 | 2004 | 0 | 0 | 0 | 0 | 0 | 0 | 0 | 0 | 0 | 0 | 0 | 0 | 0 | 0 | 0 | 0 | 0 | 0 | 0 | 0 | 0 | 0 | 0
2004-09-01 | 0 | 0 | 0 | 0 | 9 | 2004 | 0 | 0 | 0 | 0 | 0 | 0 | 0 | 0 | 0 | 0 | 0 | 0 | 0 | 0 | 0 | 0 | 0 | 0 | 0 | 0 | 0 | 0 | 0
2004-09-02 | 0 | 0 | 0 | 0 | 9 | 2004 | 0 | 0 | 0 | 0 | 0 | 0 | 0 | 0 | 0 | 0 | 0 | 0 | 0 | 0 | 0 | 0 | 0 | 0 | 0 | 0 | 0 | 0 | 0
2004-09-03 | 0 | 0 | 0 | 0 | 9 | 2004 | 0 | 0 | 0 | 0 | 0 | 0 | 0 | 0 | 0 | 0 | 0 | 0 | 0 | 0 | 0 | 0 | 0 | 0 | 0 | 0 | 0 | 0 | 0
2004-09-04 | 0 | 0 | 0 | 0 | 9 | 2004 | 0 | 0 | 0 | 0 | 0 | 0 | 0 | 0 | 0 | 0 | 0 | 0 | 0 | 0 | 0 | 0 | 0 | 0 | 0 | 0 | 0 | 0 | 0
2004-09-05 | 0 | 0 | 0 | 0 | 9 | 2004 | 0 | 0 | 0 | 0 | 0 | 0 | 0 | 0 | 0 | 0 | 0 | 0 | 0 | 0 | 0 | 0 | 0 | 0 | 0 | 0 | 0 | 0 | 0
2004-09-06 | 0 | 0 | 0 | 0 | 9 | 2004 | 0 | 0 | 0 | 0 | 0 | 0 | 0 | 0 | 0 | 0 | 0 | 0 | 0 | 0 | 0 | 0 | 0 | 0 | 0 | 0 | 0 | 0 | 0
2004-09-07 | 0 | 0 | 0 | 0 | 9 | 2004 | 0 | 0 | 0 | 0 | 0 | 0 | 0 | 0 | 0 | 0 | 0 | 0 | 0 | 0 | 0 | 0 | 0 | 0 | 0 | 0 | 0 | 0 | 0
2004-09-08 | 0 | 0 | 0 | 0 | 9 | 2004 | 0 | 0 | 0 | 0 | 0 | 0 | 0 | 0 | 0 | 0 | 0 | 0 | 0 | 0 | 0 | 0 | 0 | 0 | 0 | 0 | 0 | 0 | 0
2004-09-09 | 0 | 0 | 0 | 0 | 9 | 2004 | 0 | 0 | 0 | 0 | 0 | 0 | 0 | 0 | 0 | 0 | 0 | 0 | 0 | 0 | 0 | 0 | 0 | 0 | 0 | 0 | 0 | 0 | 0
2004-09-10 | 0 | 0 | 0 | 0 | 9 | 2004 | 0 | 0 | 0 | 0 | 0 | 0 | 0 | 0 | 0 | 0 | 0 | 0 | 0 | 0 | 0 | 0 | 0 | 0 | 0 | 0 | 0 | 0 | 0
2004-09-11 | 0 | 0 | 0 | 0 | 9 | 2004 | 0 | 0 | 0 | 0 | 0 | 0 | 0 | 0 | 0 | 0 | 0 | 0 | 0 | 0 | 0 | 0 | 0 | 0 | 0 | 0 | 0 | 0 | 0
2004-09-12 | 0 | 0 | 0 | 0 | 9 | 2004 | 0 | 0 | 0 | 0 | 0 | 0 | 0 | 0 | 0 | 0 | 0 | 0 | 0 | 0 | 0 | 0 | 0 | 0 | 0 | 0 | 0 | 0 | 0
2004-09-13 | 0 | 0 | 0 | 0 | 9 | 2004 | 0 | 0 | 0 | 0 | 0 | 0 | 0 | 0 | 0 | 0 | 0 | 0 | 0 | 0 | 0 | 0 | 0 | 0 | 0 | 0 | 0 | 0 | 0
2004-09-14 | 0 | 0 | 0 | 0 | 9 | 2004 | 0 | 0 | 0 | 0 | 0 | 0 | 0 | 0 | 0 | 0 | 0 | 0 | 0 | 0 | 0 | 0 | 0 | 0 | 0 | 0 | 0 | 0 | 0
2004-09-15 | 0 | 0 | 0 | 0 | 9 | 2004 | 0 | 0 | 0 | 0 | 0 | 0 | 0 | 0 | 0 | 0 | 0 | 0 | 0 | 0 | 0 | 0 | 0 | 0 | 0 | 0 | 0 | 0 | 0
2004-09-16 | 0 | 0 | 0 | 0 | 9 | 2004 | 0 | 0 | 0 | 0 | 0 | 0 | 0 | 0 | 0 | 0 | 0 | 0 | 0 | 0 | 0 | 0 | 0 | 0 | 0 | 0 | 0 | 0 | 0
2004-09-17 | 0 | 0 | 0 | 0 | 9 | 2004 | 0 | 0 | 0 | 0 | 0 | 0 | 0 | 0 | 0 | 0 | 0 | 0 | 0 | 0 | 0 | 0 | 0 | 0 | 0 | 0 | 0 | 0 | 0
2004-09-18 | 0 | 0 | 0 | 0 | 9 | 2004 | 0 | 0 | 0 | 0 | 0 | 0 | 0 | 0 | 0 | 0 | 0 | 0 | 0 | 0 | 0 | 0 | 0 | 0 | 0 | 0 | 0 | 0 | 0
2004-09-19 | 0.04 | 0 | 0 | 0 | 9 | 2004 | 0 | 0 | 0 | 0 | 0 | 0 | 0 | 0 | 0 | 0 | 0 | 0 | 0 | 0 | 0 | 0 | 0 | 0 | 0 | 0 | 0 | 0 | 0
2004-09-20 | 0 | 0 | 0 | 0 | 9 | 2004 | 0 | 0 | 0 | 0 | 0 | 0 | 0 | 0 | 0 | 0 | 0 | 0 | 0 | 0 | 0 | 0 | 0 | 0 | 0 | 0 | 0 | 0 | 0
2004-09-21 | 0 | 0 | 0 | 0 | 9 | 2004 | 0 | 0 | 0 | 0 | 0 | 0 | 0 | 0 | 0 | 0 | 0 | 0 | 0 | 0 | 0 | 0 | 0 | 0 | 0 | 0 | 0 | 0 | 0
2004-09-22 | 0 | 0 | 0 | 0 | 9 | 2004 | 0 | 0 | 0 | 0 | 0 | 0 | 0 | 0 | 0 | 0 | 0 | 0 | 0 | 0 | 0 | 0 | 0 | 0 | 0 | 0 | 0 | 0 | 0
2004-09-23 | 0 | 0 | 0 | 0 | 9 | 2004 | 0 | 0 | 0 | 0 | 0 | 0 | 0 | 0 | 0 | 0 | 0 | 0 | 0 | 0 | 0 | 0 | 0 | 0 | 0 | 0 | 0 | 0 | 0
2004-09-24 | 0 | 0 | 0 | 0 | 9 | 2004 | 0 | 0 | 0 | 0 | 0 | 0 | 0 | 0 | 0 | 0 | 0 | 0 | 0 | 0 | 0 | 0 | 0 | 0 | 0 | 0 | 0 | 0 | 0
2004-09-25 | 0 | 0 | 0 | 0 | 9 | 2004 | 0 | 0 | 0 | 0 | 0 | 0 | 0 | 0 | 0 | 0 | 0 | 0 | 0 | 0 | 0 | 0 | 0 | 0 | 0 | 0 | 0 | 0 | 0
2004-09-26 | 0 | 0 | 0 | 0 | 9 | 2004 | 0 | 0 | 0 | 0 | 0 | 0 | 0 | 0 | 0 | 0 | 0 | 0 | 0 | 0 | 0 | 0 | 0 | 0 | 0 | 0 | 0 | 0 | 0
2004-09-27 | 0 | 0 | 0 | 0 | 9 | 2004 | 0 | 0 | 0 | 0 | 0 | 0 | 0 | 0 | 0 | 0 | 0 | 0 | 0 | 0 | 0 | 0 | 0 | 0 | 0 | 0 | 0 | 0 | 0
2004-09-28 | 0 | 0 | 0 | 0 | 9 | 2004 | 0 | 0 | 0 | 0 | 0 | 0 | 0 | 0 | 0 | 0 | 0 | 0 | 0 | 0 | 0 | 0 | 0 | 0 | 0 | 0 | 0 | 0 | 0
2004-09-29 | 0 | 0 | 0 | 0 | 9 | 2004 | 0 | 0 | 0 | 0 | 0 | 0 | 0 | 0 | 0 | 0 | 0 | 0 | 0 | 0 | 0 | 0 | 0 | 0 | 0 | 0 | 0 | 0 | 0
2004-09-30 | 0 | 0 | 0 | 0 | 9 | 2004 | 0 | 0 | 0 | 0 | 0 | 0 | 0 | 0 | 0 | 0 | 0 | 0 | 0 | 0 | 0 | 0 | 0 | 0 | 0 | 0 | 0 | 0 | 0
2004-10-01 | 0 | 0 | 0 | 0 | 10 | 2004 | 0 | 0 | 0 | 0 | 0 | 0 | 0 | 0 | 0 | 0 | 0 | 0 | 0 | 0 | 0 | 0 | 0 | 0 | 0 | 0 | 0 | 0 | 0
2004-10-02 | 0 | 0 | 0 | 0 | 10 | 2004 | 0 | 0 | 0 | 0 | 0 | 0 | 0 | 0 | 0 | 0 | 0 | 0 | 0 | 0 | 0 | 0 | 0 | 0 | 0 | 0 | 0 | 0 | 0
2004-10-03 | 0 | 0 | 0 | 0 | 10 | 2004 | 0 | 0 | 0 | 0 | 0 | 0 | 0 | 0 | 0 | 0 | 0 | 0 | 0 | 0 | 0 | 0 | 0 | 0 | 0 | 0 | 0 | 0 | 0
2004-10-04 | 0 | 0 | 0 | 0 | 10 | 2004 | 0 | 0 | 0 | 0 | 0 | 0 | 0 | 0 | 0 | 0 | 0 | 0 | 0 | 0 | 0 | 0 | 0 | 0 | 0 | 0 | 0 | 0 | 0
2004-10-05 | 0 | 0 | 0 | 0 | 10 | 2004 | 0 | 0 | 0 | 0 | 0 | 0 | 0 | 0 | 0 | 0 | 0 | 0 | 0 | 0 | 0 | 0 | 0 | 0 | 0 | 0 | 0 | 0 | 0
2004-10-06 | 0 | 0 | 0 | 0 | 10 | 2004 | 0 | 0 | 0 | 0 | 0 | 0 | 0 | 0 | 0 | 0 | 0 | 0 | 0 | 0 | 0 | 0 | 0 | 0 | 0 | 0 | 0 | 0 | 0
2004-10-07 | 0 | 0 | 0 | 0 | 10 | 2004 | 0 | 0 | 0 | 0 | 0 | 0 | 0 | 0 | 0 | 0 | 0 | 0 | 0 | 0 | 0 | 0 | 0 | 0 | 0 | 0 | 0 | 0 | 0
2004-10-08 | 0 | 0 | 0 | 0 | 10 | 2004 | 0 | 0 | 0 | 0 | 0 | 0 | 0 | 0 | 0 | 0 | 0 | 0 | 0 | 0 | 0 | 0 | 0 | 0 | 0 | 0 | 0 | 0 | 0
2004-10-09 | 0 | 0 | 0 | 0 | 10 | 2004 | 0 | 0 | 0 | 0 | 0 | 0 | 0 | 0 | 0 | 0 | 0 | 0 | 0 | 0 | 0 | 0 | 0 | 0 | 0 | 0 | 0 | 0 | 0
2004-10-10 | 0 | 0 | 0 | 0 | 10 | 2004 | 0 | 0 | 0 | 0 | 0 | 0 | 0 | 0 | 0 | 0 | 0 | 0 | 0 | 0 | 0 | 0 | 0 | 0 | 0 | 0 | 0 | 0 | 0
2004-10-11 | 0 | 0 | 0 | 0 | 10 | 2004 | 0 | 0 | 0 | 0 | 0 | 0 | 0 | 0 | 0 | 0 | 0 | 0 | 0 | 0 | 0 | 0 | 0 | 0 | 0 | 0 | 0 | 0 | 0
2004-10-12 | 0 | 0 | 0 | 0 | 10 | 2004 | 0 | 0 | 0 | 0 | 0 | 0 | 0 | 0 | 0 | 0 | 0 | 0 | 0 | 0 | 0 | 0 | 0 | 0 | 0 | 0 | 0 | 0 | 0
2004-10-13 | 0 | 0 | 0 | 0 | 10 | 2004 | 0 | 0 | 0 | 0 | 0 | 0 | 0 | 0 | 0 | 0 | 0 | 0 | 0 | 0 | 0 | 0 | 0 | 0 | 0 | 0 | 0 | 0 | 0
2004-10-14 | 0 | 0 | 0 | 0 | 10 | 2004 | 0 | 0 | 0 | 0 | 0 | 0 | 0 | 0 | 0 | 0 | 0 | 0 | 0 | 0 | 0 | 0 | 0 | 0 | 0 | 0 | 0 | 0 | 0
2004-10-15 | 0 | 0 | 0 | 0 | 10 | 2004 | 0 | 0 | 0 | 0 | 0 | 0 | 0 | 0 | 0 | 0 | 0 | 0 | 0 | 0 | 0 | 0 | 0 | 0 | 0 | 0 | 0 | 0 | 0
2004-10-16 | 0 | 0 | 0 | 0 | 10 | 2004 | 0 | 0 | 0 | 0 | 0 | 0 | 0 | 0 | 0 | 0 | 0 | 0 | 0 | 0 | 0 | 0 | 0 | 0 | 0 | 0 | 0 | 0 | 0
2004-10-17 | 0.21 | 0 | 0 | 0 | 10 | 2004 | 0 | 0 | 0 | 0 | 0 | 0 | 0 | 0 | 0 | 0 | 0 | 0 | 0 | 0 | 0 | 0 | 0 | 0 | 0 | 0 | 0 | 0 | 0
2004-10-18 | 0 | 0 | 0 | 0 | 10 | 2004 | 0 | 0 | 0 | 0 | 0 | 0 | 0 | 0 | 0 | 0 | 0 | 0 | 0 | 0 | 0 | 0 | 0 | 0 | 0 | 0 | 0 | 0 | 0
2004-10-19 | 1.03 | 0 | 0 | 0 | 10 | 2004 | 0 | 0 | 0 | 0 | 0 | 0 | 0 | 0 | 0 | 0 | 0 | 0 | 0 | 0 | 0 | 0 | 0 | 0 | 0 | 0 | 0 | 0 | 0
2004-10-20 | 0.15 | 0 | 0 | 0 | 10 | 2004 | 0 | 0 | 0 | 0 | 0 | 0 | 0 | 0 | 0 | 0 | 0 | 0 | 0 | 0 | 0 | 0 | 0 | 0 | 0 | 0 | 0 | 0 | 0
2004-10-21 | 0 | 0 | 0 | 0 | 10 | 2004 | 0 | 0 | 0 | 0 | 0 | 0 | 0 | 0 | 0 | 0 | 0 | 0 | 0 | 0 | 0 | 0 | 0 | 0 | 0 | 0 | 0 | 0 | 0
2004-10-22 | 0 | 0 | 0 | 0 | 10 | 2004 | 0 | 0 | 0 | 0 | 0 | 0 | 0 | 0 | 0 | 0 | 0 | 0 | 0 | 0 | 0 | 0 | 0 | 0 | 0 | 0 | 0 | 0 | 0
2004-10-23 | 0.16 | 0 | 0 | 0 | 10 | 2004 | 0 | 0 | 0 | 0 | 0 | 0 | 0 | 0 | 0 | 0 | 0 | 0 | 0 | 0 | 0 | 0 | 0 | 0 | 0 | 0 | 0 | 0 | 0
2004-10-24 | 0 | 0 | 0 | 0 | 10 | 2004 | 0 | 0 | 0 | 0 | 0 | 0 | 0 | 0 | 0 | 0 | 0 | 0 | 0 | 0 | 0 | 0 | 0 | 0 | 0 | 0 | 0 | 0 | 0
2004-10-25 | 0.04 | 0 | 0 | 0 | 10 | 2004 | 0 | 0 | 0 | 0 | 0 | 0 | 0 | 0 | 0 | 0 | 0 | 0 | 0 | 0 | 0 | 0 | 0 | 0 | 0 | 0 | 0 | 0 | 0
2004-10-26 | 1.03 | 0 | 0 | 0 | 10 | 2004 | 0 | 0 | 0 | 0 | 0 | 0 | 0 | 0 | 0 | 0 | 0 | 0 | 0 | 0 | 0 | 0 | 0 | 0 | 0 | 0 | 0 | 0 | 0
2004-10-27 | 0 | 0 | 0 | 0 | 10 | 2004 | 0 | 0 | 0 | 0 | 0 | 0 | 0 | 0 | 0 | 0 | 0 | 0 | 0 | 0 | 0 | 0 | 0 | 0 | 0 | 0 | 0 | 0 | 0
2004-10-28 | 0 | 0 | 0 | 0 | 10 | 2004 | 0 | 0 | 0 | 0 | 0 | 0 | 0 | 0 | 0 | 0 | 0 | 0 | 0 | 0 | 0 | 0 | 0 | 0 | 0 | 0 | 0 | 0 | 0
2004-10-29 | 0 | 0 | 0 | 0 | 10 | 2004 | 0 | 0 | 0 | 0 | 0 | 0 | 0 | 0 | 0 | 0 | 0 | 0 | 0 | 0 | 0 | 0 | 0 | 0 | 0 | 0 | 0 | 0 | 0
2004-10-30 | 0 | 0 | 0 | 0 | 10 | 2004 | 0 | 0 | 0 | 0 | 0 | 0 | 0 | 0 | 0 | 0 | 0 | 0 | 0 | 0 | 0 | 0 | 0 | 0 | 0 | 0 | 0 | 0 | 0
2004-10-31 | 0 | 0 | 0 | 0 | 10 | 2004 | 0 | 0 | 0 | 0 | 0 | 0 | 0 | 0 | 0 | 0 | 0 | 0 | 0 | 0 | 0 | 0 | 0 | 0 | 0 | 0 | 0 | 0 | 0
2004-11-01 | 0 | 0 | 0 | 0 | 11 | 2004 | 0 | 0 | 0 | 0 | 0 | 0 | 0 | 0 | 0 | 0 | 0 | 0 | 0 | 0 | 0 | 0 | 0 | 0 | 0 | 0 | 0 | 0 | 0
2004-11-02 | 0 | 0 | 0 | 0 | 11 | 2004 | 0 | 0 | 0 | 0 | 0 | 0 | 0 | 0 | 0 | 0 | 0 | 0 | 0 | 0 | 0 | 0 | 0 | 0 | 0 | 0 | 0 | 0 | 0
2004-11-03 | 0.05 | 0 | 0 | 0 | 11 | 2004 | 0 | 0 | 0 | 0 | 0 | 0 | 0 | 0 | 0 | 0 | 0 | 0 | 0 | 0 | 0 | 0 | 0 | 0 | 0 | 0 | 0 | 0 | 0
2004-11-04 | 0.29 | 0 | 0 | 0 | 11 | 2004 | 0 | 0 | 0 | 0 | 0 | 0 | 0 | 0 | 0 | 0 | 0 | 0 | 0 | 0 | 0 | 0 | 0 | 0 | 0 | 0 | 0 | 0 | 0
2004-11-05 | 0 | 0 | 0 | 0 | 11 | 2004 | 0 | 0 | 0 | 0 | 0 | 0 | 0 | 0 | 0 | 0 | 0 | 0 | 0 | 0 | 0 | 0 | 0 | 0 | 0 | 0 | 0 | 0 | 0
2004-11-06 | 0 | 0 | 0 | 0 | 11 | 2004 | 0 | 0 | 0 | 0 | 0 | 0 | 0 | 0 | 0 | 0 | 0 | 0 | 0 | 0 | 0 | 0 | 0 | 0 | 0 | 0 | 0 | 0 | 0
2004-11-07 | 0 | 0 | 0 | 0 | 11 | 2004 | 0 | 0 | 0 | 0 | 0 | 0 | 0 | 0 | 0 | 0 | 0 | 0 | 0 | 0 | 0 | 0 | 0 | 0 | 0 | 0 | 0 | 0 | 0
2004-11-08 | 0 | 0 | 0 | 0 | 11 | 2004 | 0 | 0 | 0 | 0 | 0 | 0 | 0 | 0 | 0 | 0 | 0 | 0 | 0 | 0 | 0 | 0 | 0 | 0 | 0 | 0 | 0 | 0 | 0
2004-11-09 | 0 | 0 | 0 | 0 | 11 | 2004 | 0 | 0 | 0 | 0 | 0 | 0 | 0 | 0 | 0 | 0 | 0 | 0 | 0 | 0 | 0 | 0 | 0 | 0 | 0 | 0 | 0 | 0 | 0
2004-11-10 | 0.47 | 0 | 0 | 0 | 11 | 2004 | 0 | 0 | 0 | 0 | 0 | 0 | 0 | 0 | 0 | 0 | 0 | 0 | 0 | 0 | 0 | 0 | 0 | 0 | 0 | 0 | 0 | 0 | 0
2004-11-11 | 0.79 | 0 | 0 | 0 | 11 | 2004 | 0 | 0 | 0 | 0 | 0 | 0 | 0 | 0 | 0 | 0 | 0 | 0 | 0 | 0 | 0 | 0 | 0 | 0 | 0 | 0 | 0 | 0 | 0
2004-11-12 | 0 | 0 | 0 | 0 | 11 | 2004 | 0 | 0 | 0 | 0 | 0 | 0 | 0 | 0 | 0 | 0 | 0 | 0 | 0 | 0 | 0 | 0 | 0 | 0 | 0 | 0 | 0 | 0 | 0
2004-11-13 | 0 | 0 | 0 | 0 | 11 | 2004 | 0 | 0 | 0 | 0 | 0 | 0 | 0 | 0 | 0 | 0 | 0 | 0 | 0 | 0 | 0 | 0 | 0 | 0 | 0 | 0 | 0 | 0 | 0
2004-11-14 | 0 | 0 | 0 | 0 | 11 | 2004 | 0 | 0 | 0 | 0 | 0 | 0 | 0 | 0 | 0 | 0 | 0 | 0 | 0 | 0 | 0 | 0 | 0 | 0 | 0 | 0 | 0 | 0 | 0
2004-11-15 | 0 | 0 | 0 | 0 | 11 | 2004 | 0 | 0 | 0 | 0 | 0 | 0 | 0 | 0 | 0 | 0 | 0 | 0 | 0 | 0 | 0 | 0 | 0 | 0 | 0 | 0 | 0 | 0 | 0
2004-11-16 | 0 | 0 | 0 | 0 | 11 | 2004 | 0 | 0 | 0 | 0 | 0 | 0 | 0 | 0 | 0 | 0 | 0 | 0 | 0 | 0 | 0 | 0 | 0 | 0 | 0 | 0 | 0 | 0 | 0
2004-11-17 | 0 | 0 | 0 | 0 | 11 | 2004 | 0 | 0 | 0 | 0 | 0 | 0 | 0 | 0 | 0 | 0 | 0 | 0 | 0 | 0 | 0 | 0 | 0 | 0 | 0 | 0 | 0 | 0 | 0
2004-11-18 | 0 | 0 | 0 | 0 | 11 | 2004 | 0 | 0 | 0 | 0 | 0 | 0 | 0 | 0 | 0 | 0 | 0 | 0 | 0 | 0 | 0 | 0 | 0 | 0 | 0 | 0 | 0 | 0 | 0
2004-11-19 | 0 | 0 | 0 | 0 | 11 | 2004 | 0 | 0 | 0 | 0 | 0 | 0 | 0 | 0 | 0 | 0 | 0 | 0 | 0 | 0 | 0 | 0 | 0 | 0 | 0 | 0 | 0 | 0 | 0
2004-11-20 | 0 | 0 | 0 | 0 | 11 | 2004 | 0 | 0 | 0 | 0 | 0 | 0 | 0 | 0 | 0 | 0 | 0 | 0 | 0 | 0 | 0 | 0 | 0 | 0 | 0 | 0 | 0 | 0 | 0
2004-11-21 | 0 | 0 | 0 | 0 | 11 | 2004 | 0 | 0 | 0 | 0 | 0 | 0 | 0 | 0 | 0 | 0 | 0 | 0 | 0 | 0 | 0 | 0 | 0 | 0 | 0 | 0 | 0 | 0 | 0
2004-11-22 | 0 | 0 | 0 | 0 | 11 | 2004 | 0 | 0 | 0 | 0 | 0 | 0 | 0 | 0 | 0 | 0 | 0 | 0 | 0 | 0 | 0 | 0 | 0 | 0 | 0 | 0 | 0 | 0 | 0
2004-11-23 | 0 | 0 | 0 | 0 | 11 | 2004 | 0 | 0 | 0 | 0 | 0 | 0 | 0 | 0 | 0 | 0 | 0 | 0 | 0 | 0 | 0 | 0 | 0 | 0 | 0 | 0 | 0 | 0 | 0
2004-11-24 | 0 | 0 | 0 | 0 | 11 | 2004 | 0 | 0 | 0 | 0 | 0 | 0 | 0 | 0 | 0 | 0 | 0 | 0 | 0 | 0 | 0 | 0 | 0 | 0 | 0 | 0 | 0 | 0 | 0
2004-11-25 | 0.02 | 0 | 0 | 0 | 11 | 2004 | 0 | 0 | 0 | 0 | 0 | 0 | 0 | 0 | 0 | 0 | 0 | 0 | 0 | 0 | 0 | 0 | 0 | 0 | 0 | 0 | 0 | 0 | 0
2004-11-26 | 0.03 | 0 | 0 | 0 | 11 | 2004 | 0 | 0 | 0 | 0 | 0 | 0 | 0 | 0 | 0 | 0 | 0 | 0 | 0 | 0 | 0 | 0 | 0 | 0 | 0 | 0 | 0 | 0 | 0
2004-11-27 | 0.42 | 0 | 0 | 0 | 11 | 2004 | 0 | 0 | 0 | 0 | 0 | 0 | 0 | 0 | 0 | 0 | 0 | 0 | 0 | 0 | 0 | 0 | 0 | 0 | 0 | 0 | 0 | 0 | 0
2004-11-28 | 0 | 0 | 0 | 0 | 11 | 2004 | 0 | 0 | 0 | 0 | 0 | 0 | 0 | 0 | 0 | 0 | 0 | 0 | 0 | 0 | 0 | 0 | 0 | 0 | 0 | 0 | 0 | 0 | 0
2004-11-29 | 0 | 0 | 0 | 0 | 11 | 2004 | 0 | 0 | 0 | 0 | 0 | 0 | 0 | 0 | 0 | 0 | 0 | 0 | 0 | 0 | 0 | 0 | 0 | 0 | 0 | 0 | 0 | 0 | 0
2004-11-30 | 0 | 0 | 0 | 0 | 11 | 2004 | 0 | 0 | 0 | 0 | 0 | 0 | 0 | 0 | 0 | 0 | 0 | 0 | 0 | 0 | 0 | 0 | 0 | 0 | 0 | 0 | 0 | 0 | 0
2004-12-01 | 0 | 0 | 0 | 0 | 12 | 2004 | 0 | 0 | 0 | 0 | 0 | 0 | 0 | 0 | 0 | 0 | 0 | 0 | 0 | 0 | 0 | 0 | 0 | 0 | 0 | 0 | 0 | 0 | 0
2004-12-02 | 0 | 0 | 0 | 0 | 12 | 2004 | 0 | 0 | 0 | 0 | 0 | 0 | 0 | 0 | 0 | 0 | 0 | 0 | 0 | 0 | 0 | 0 | 0 | 0 | 0 | 0 | 0 | 0 | 0
2004-12-03 | 0 | 0 | 0 | 0 | 12 | 2004 | 0 | 0 | 0 | 0 | 0 | 0 | 0 | 0 | 0 | 0 | 0 | 0 | 0 | 0 | 0 | 0 | 0 | 0 | 0 | 0 | 0 | 0 | 0
2004-12-04 | 0 | 0 | 0 | 0 | 12 | 2004 | 0 | 0 | 0 | 0 | 0 | 0 | 0 | 0 | 0 | 0 | 0 | 0 | 0 | 0 | 0 | 0 | 0 | 0 | 0 | 0 | 0 | 0 | 0
2004-12-05 | 0 | 0 | 0 | 0 | 12 | 2004 | 0 | 0 | 0 | 0 | 0 | 0 | 0 | 0 | 0 | 0 | 0 | 0 | 0 | 0 | 0 | 0 | 0 | 0 | 0 | 0 | 0 | 0 | 0
2004-12-06 | 0.16 | 0 | 0 | 0 | 12 | 2004 | 0 | 0 | 0 | 0 | 0 | 0 | 0 | 0 | 0 | 0 | 0 | 0 | 0 | 0 | 0 | 0 | 0 | 0 | 0 | 0 | 0 | 0 | 0
2004-12-07 | 0.92 | 0 | 0 | 0 | 12 | 2004 | 0 | 0 | 0 | 0 | 0 | 0 | 0 | 0 | 0 | 0 | 0 | 0 | 0 | 0 | 0 | 0 | 0 | 0 | 0 | 0 | 0 | 0 | 0
2004-12-08 | 1.47 | 0 | 0 | 0 | 12 | 2004 | 0 | 0 | 0 | 0 | 0 | 0 | 0 | 0 | 0 | 0 | 0 | 0 | 0 | 0 | 0 | 0 | 0 | 0 | 0 | 0 | 0 | 0 | 0
2004-12-09 | 0 | 0 | 0 | 0 | 12 | 2004 | 0 | 0 | 0 | 0 | 0 | 0 | 0 | 0 | 0 | 0 | 0 | 0 | 0 | 0 | 0 | 0 | 0 | 0 | 0 | 0 | 0 | 0 | 0
2004-12-10 | 0 | 0 | 0 | 0 | 12 | 2004 | 0 | 0 | 0 | 0 | 0 | 0 | 0 | 0 | 0 | 0 | 0 | 0 | 0 | 0 | 0 | 0 | 0 | 0 | 0 | 0 | 0 | 0 | 0
2004-12-11 | 0 | 0 | 0 | 0 | 12 | 2004 | 0 | 0 | 0 | 0 | 0 | 0 | 0 | 0 | 0 | 0 | 0 | 0 | 0 | 0 | 0 | 0 | 0 | 0 | 0 | 0 | 0 | 0 | 0
2004-12-12 | 0 | 0 | 0 | 0 | 12 | 2004 | 0 | 0 | 0 | 0 | 0 | 0 | 0 | 0 | 0 | 0 | 0 | 0 | 0 | 0 | 0 | 0 | 0 | 0 | 0 | 0 | 0 | 0 | 0
2004-12-13 | 0 | 0 | 0 | 0 | 12 | 2004 | 0 | 0 | 0 | 0 | 0 | 0 | 0 | 0 | 0 | 0 | 0 | 0 | 0 | 0 | 0 | 0 | 0 | 0 | 0 | 0 | 0 | 0 | 0
2004-12-14 | 0 | 0 | 0 | 0 | 12 | 2004 | 0 | 0 | 0 | 0 | 0 | 0 | 0 | 0 | 0 | 0 | 0 | 0 | 0 | 0 | 0 | 0 | 0 | 0 | 0 | 0 | 0 | 0 | 0
2004-12-15 | 0 | 0 | 0 | 0 | 12 | 2004 | 0 | 0 | 0 | 0 | 0 | 0 | 0 | 0 | 0 | 0 | 0 | 0 | 0 | 0 | 0 | 0 | 0 | 0 | 0 | 0 | 0 | 0 | 0
2004-12-16 | 0 | 0 | 0 | 0 | 12 | 2004 | 0 | 0 | 0 | 0 | 0 | 0 | 0 | 0 | 0 | 0 | 0 | 0 | 0 | 0 | 0 | 0 | 0 | 0 | 0 | 0 | 0 | 0 | 0
2004-12-17 | 0 | 0 | 0 | 0 | 12 | 2004 | 0 | 0 | 0 | 0 | 0 | 0 | 0 | 0 | 0 | 0 | 0 | 0 | 0 | 0 | 0 | 0 | 0 | 0 | 0 | 0 | 0 | 0 | 0
2004-12-18 | 0 | 0 | 0 | 0 | 12 | 2004 | 0 | 0 | 0 | 0 | 0 | 0 | 0 | 0 | 0 | 0 | 0 | 0 | 0 | 0 | 0 | 0 | 0 | 0 | 0 | 0 | 0 | 0 | 0
2004-12-19 | 0 | 0 | 0 | 0 | 12 | 2004 | 0 | 0 | 0 | 0 | 0 | 0 | 0 | 0 | 0 | 0 | 0 | 0 | 0 | 0 | 0 | 0 | 0 | 0 | 0 | 0 | 0 | 0 | 0
2004-12-20 | 0 | 0 | 0 | 0 | 12 | 2004 | 0 | 0 | 0 | 0 | 0 | 0 | 0 | 0 | 0 | 0 | 0 | 0 | 0 | 0 | 0 | 0 | 0 | 0 | 0 | 0 | 0 | 0 | 0
2004-12-21 | 0 | 0 | 0 | 0 | 12 | 2004 | 0 | 0 | 0 | 0 | 0 | 0 | 0 | 0 | 0 | 0 | 0 | 0 | 0 | 0 | 0 | 0 | 0 | 0 | 0 | 0 | 0 | 0 | 0
2004-12-22 | 0 | 0 | 0 | 0 | 12 | 2004 | 0 | 0 | 0 | 0 | 0 | 0 | 0 | 0 | 0 | 0 | 0 | 0 | 0 | 0 | 0 | 0 | 0 | 0 | 0 | 0 | 0 | 0 | 0
2004-12-23 | 0 | 0 | 0 | 0 | 12 | 2004 | 0 | 0 | 0 | 0 | 0 | 0 | 0 | 0 | 0 | 0 | 0 | 0 | 0 | 0 | 0 | 0 | 0 | 0 | 0 | 0 | 0 | 0 | 0
2004-12-24 | 0 | 0 | 0 | 0 | 12 | 2004 | 0 | 0 | 0 | 0 | 0 | 0 | 0 | 0 | 0 | 0 | 0 | 0 | 0 | 0 | 0 | 0 | 0 | 0 | 0 | 0 | 0 | 0 | 0
2004-12-25 | 0 | 0 | 0 | 0 | 12 | 2004 | 0 | 0 | 0 | 0 | 0 | 0 | 0 | 0 | 0 | 0 | 0 | 0 | 0 | 0 | 0 | 0 | 0 | 0 | 0 | 0 | 0 | 0 | 0
2004-12-26 | 0.55 | 0 | 0 | 0 | 12 | 2004 | 0 | 0 | 0 | 0 | 0 | 0 | 0 | 0 | 0 | 0 | 0 | 0 | 0 | 0 | 0 | 0 | 0 | 0 | 0 | 0 | 0 | 0 | 0
2004-12-27 | 2.88 | 0 | 0 | 0 | 12 | 2004 | 0 | 0 | 0 | 0 | 0 | 0 | 0 | 0 | 0 | 0 | 0 | 0 | 0 | 0 | 0 | 0 | 0 | 0 | 0 | 0 | 0 | 0 | 0
2004-12-28 | 0.28 | 0 | 0 | 0 | 12 | 2004 | 0 | 0 | 0 | 0 | 0 | 0 | 0 | 0 | 0 | 0 | 0 | 0 | 0 | 0 | 0 | 0 | 0 | 0 | 0 | 0 | 0 | 0 | 0
2004-12-29 | 0.57 | 0 | 0 | 0 | 12 | 2004 | 0 | 0 | 0 | 0 | 0 | 0 | 0 | 0 | 0 | 0 | 0 | 0 | 0 | 0 | 0 | 0 | 0 | 0 | 0 | 0 | 0 | 0 | 0
2004-12-30 | 0.73 | 0 | 0 | 0 | 12 | 2004 | 0 | 0 | 0 | 0 | 0 | 0 | 0 | 0 | 0 | 0 | 0 | 0 | 0 | 0 | 0 | 0 | 0 | 0 | 0 | 0 | 0 | 0 | 0
2004-12-31 | 0.38 | 0 | 0 | 0 | 12 | 2004 | 0 | 0 | 0 | 0 | 0 | 0 | 0 | 0 | 0 | 0 | 0 | 0 | 0 | 0 | 0 | 0 | 0 | 0 | 0 | 0 | 0 | 0 | 0
2005-01-01 | 0.36 | 0 | 0 | 0 | 1 | 2005 | 0 | 0 | 0 | 0 | 0 | 0 | 0 | 0 | 0 | 0 | 0 | 0 | 0 | 0 | 0 | 0 | 0 | 0 | 0 | 0 | 0 | 0 | 0
2005-01-02 | 0.94 | 0 | 0 | 0 | 1 | 2005 | 0 | 0 | 0 | 0 | 0 | 0 | 0 | 0 | 0 | 0 | 0 | 0 | 0 | 0 | 0 | 0 | 0 | 0 | 0 | 0 | 0 | 0 | 0
2005-01-03 | 0.07 | 0 | 0 | 0 | 1 | 2005 | 0 | 0 | 0 | 0 | 0 | 0 | 0 | 0 | 0 | 0 | 0 | 0 | 0 | 0 | 0 | 0 | 0 | 0 | 0 | 0 | 0 | 0 | 0
2005-01-04 | 0.04 | 0 | 0 | 0 | 1 | 2005 | 0 | 0 | 0 | 0 | 0 | 0 | 0 | 0 | 0 | 0 | 0 | 0 | 0 | 0 | 0 | 0 | 0 | 0 | 0 | 0 | 0 | 0 | 0
2005-01-05 | 0.03 | 0 | 0 | 0 | 1 | 2005 | 0 | 0 | 0 | 0 | 0 | 0 | 0 | 0 | 0 | 0 | 0 | 0 | 0 | 0 | 0 | 0 | 0 | 0 | 0 | 0 | 0 | 0 | 0
2005-01-06 | 0 | 0 | 0 | 0 | 1 | 2005 | 0 | 0 | 0 | 0 | 0 | 0 | 0 | 0 | 0 | 0 | 0 | 0 | 0 | 0 | 0 | 0 | 0 | 0 | 0 | 0 | 0 | 0 | 0
2005-01-07 | 0.7 | 0 | 0 | 0 | 1 | 2005 | 0 | 0 | 0 | 0 | 0 | 0 | 0 | 0 | 0 | 0 | 0 | 0 | 0 | 0 | 0 | 0 | 0 | 0 | 0 | 0 | 0 | 0 | 0
2005-01-08 | 1.13 | 0 | 0 | 0 | 1 | 2005 | 0 | 0 | 0 | 0 | 0 | 0 | 0 | 0 | 0 | 0 | 0 | 0 | 0 | 0 | 0 | 0 | 0 | 0 | 0 | 0 | 0 | 0 | 0
2005-01-09 | 0.01 | 0 | 0 | 0 | 1 | 2005 | 0 | 0 | 0 | 0 | 0 | 0 | 0 | 0 | 0 | 0 | 0 | 0 | 0 | 0 | 0 | 0 | 0 | 0 | 0 | 0 | 0 | 0 | 0
2005-01-10 | 0.5 | 0 | 0 | 0 | 1 | 2005 | 0 | 0 | 0 | 0 | 0 | 0 | 0 | 0 | 0 | 0 | 0 | 0 | 0 | 0 | 0 | 0 | 0 | 0 | 0 | 0 | 0 | 0 | 0
2005-01-11 | 0.31 | 0 | 0 | 0 | 1 | 2005 | 0 | 0 | 0 | 0 | 0 | 0 | 0 | 0 | 0 | 0 | 0 | 0 | 0 | 0 | 0 | 0 | 0 | 0 | 0 | 0 | 0 | 0 | 0
2005-01-12 | 0 | 0 | 0 | 0 | 1 | 2005 | 0 | 0 | 0 | 0 | 0 | 0 | 0 | 0 | 0 | 0 | 0 | 0 | 0 | 0 | 0 | 0 | 0 | 0 | 0 | 0 | 0 | 0 | 0
2005-01-13 | 0 | 0 | 0 | 0 | 1 | 2005 | 0 | 0 | 0 | 0 | 0 | 0 | 0 | 0 | 0 | 0 | 0 | 0 | 0 | 0 | 0 | 0 | 0 | 0 | 0 | 0 | 0 | 0 | 0
2005-01-14 | 0 | 0 | 0 | 0 | 1 | 2005 | 0 | 0 | 0 | 0 | 0 | 0 | 0 | 0 | 0 | 0 | 0 | 0 | 0 | 0 | 0 | 0 | 0 | 0 | 0 | 0 | 0 | 0 | 0
2005-01-15 | 0 | 0 | 0 | 0 | 1 | 2005 | 0 | 0 | 0 | 0 | 0 | 0 | 0 | 0 | 0 | 0 | 0 | 0 | 0 | 0 | 0 | 0 | 0 | 0 | 0 | 0 | 0 | 0 | 0
2005-01-16 | 0 | 0 | 0 | 0 | 1 | 2005 | 0 | 0 | 0 | 0 | 0 | 0 | 0 | 0 | 0 | 0 | 0 | 0 | 0 | 0 | 0 | 0 | 0 | 0 | 0 | 0 | 0 | 0 | 0
2005-01-17 | 0 | 0 | 0 | 0 | 1 | 2005 | 0 | 0 | 0 | 0 | 0 | 0 | 0 | 0 | 0 | 0 | 0 | 0 | 0 | 0 | 0 | 0 | 0 | 0 | 0 | 0 | 0 | 0 | 0
2005-01-18 | 0 | 0 | 0 | 0 | 1 | 2005 | 0 | 0 | 0 | 0 | 0 | 0 | 0 | 0 | 0 | 0 | 0 | 0 | 0 | 0 | 0 | 0 | 0 | 0 | 0 | 0 | 0 | 0 | 0
2005-01-19 | 0 | 0 | 0 | 0 | 1 | 2005 | 0 | 0 | 0 | 0 | 0 | 0 | 0 | 0 | 0 | 0 | 0 | 0 | 0 | 0 | 0 | 0 | 0 | 0 | 0 | 0 | 0 | 0 | 0
2005-01-20 | 0 | 0 | 0 | 0 | 1 | 2005 | 0 | 0 | 0 | 0 | 0 | 0 | 0 | 0 | 0 | 0 | 0 | 0 | 0 | 0 | 0 | 0 | 0 | 0 | 0 | 0 | 0 | 0 | 0
2005-01-21 | 0 | 0 | 0 | 0 | 1 | 2005 | 0 | 0 | 0 | 0 | 0 | 0 | 0 | 0 | 0 | 0 | 0 | 0 | 0 | 0 | 0 | 0 | 0 | 0 | 0 | 0 | 0 | 0 | 0
2005-01-22 | 0 | 0 | 0 | 0 | 1 | 2005 | 0 | 0 | 0 | 0 | 0 | 0 | 0 | 0 | 0 | 0 | 0 | 0 | 0 | 0 | 0 | 0 | 0 | 0 | 0 | 0 | 0 | 0 | 0
2005-01-23 | 0 | 0 | 0 | 0 | 1 | 2005 | 0 | 0 | 0 | 0 | 0 | 0 | 0 | 0 | 0 | 0 | 0 | 0 | 0 | 0 | 0 | 0 | 0 | 0 | 0 | 0 | 0 | 0 | 0
2005-01-24 | 0 | 0 | 0 | 0 | 1 | 2005 | 0 | 0 | 0 | 0 | 0 | 0 | 0 | 0 | 0 | 0 | 0 | 0 | 0 | 0 | 0 | 0 | 0 | 0 | 0 | 0 | 0 | 0 | 0
2005-01-25 | 0 | 0 | 0 | 0 | 1 | 2005 | 0 | 0 | 0 | 0 | 0 | 0 | 0 | 0 | 0 | 0 | 0 | 0 | 0 | 0 | 0 | 0 | 0 | 0 | 0 | 0 | 0 | 0 | 0
2005-01-26 | 0.35 | 0 | 0 | 0 | 1 | 2005 | 0 | 0 | 0 | 0 | 0 | 0 | 0 | 0 | 0 | 0 | 0 | 0 | 0 | 0 | 0 | 0 | 0 | 0 | 0 | 0 | 0 | 0 | 0
2005-01-27 | 0.15 | 0 | 0 | 0 | 1 | 2005 | 0 | 0 | 0 | 0 | 0 | 0 | 0 | 0 | 0 | 0 | 0 | 0 | 0 | 0 | 0 | 0 | 0 | 0 | 0 | 0 | 0 | 0 | 0
2005-01-28 | 0.27 | 0 | 0 | 0 | 1 | 2005 | 0 | 0 | 0 | 0 | 0 | 0 | 0 | 0 | 0 | 0 | 0 | 0 | 0 | 0 | 0 | 0 | 0 | 0 | 0 | 0 | 0 | 0 | 0
2005-01-29 | 0 | 0 | 0 | 0 | 1 | 2005 | 0 | 0 | 0 | 0 | 0 | 0 | 0 | 0 | 0 | 0 | 0 | 0 | 0 | 0 | 0 | 0 | 0 | 0 | 0 | 0 | 0 | 0 | 0
2005-01-30 | 0 | 0 | 0 | 0 | 1 | 2005 | 0 | 0 | 0 | 0 | 0 | 0 | 0 | 0 | 0 | 0 | 0 | 0 | 0 | 0 | 0 | 0 | 0 | 0 | 0 | 0 | 0 | 0 | 0
2005-01-31 | 0 | 0 | 0 | 0 | 1 | 2005 | 0 | 0 | 0 | 0 | 0 | 0 | 0 | 0 | 0 | 0 | 0 | 0 | 0 | 0 | 0 | 0 | 0 | 0 | 0 | 0 | 0 | 0 | 0
2005-02-01 | 0 | 0 | 0 | 0 | 2 | 2005 | 0 | 0 | 0 | 0 | 0 | 0 | 0 | 0 | 0 | 0 | 0 | 0 | 0 | 0 | 0 | 0 | 0 | 0 | 0 | 0 | 0 | 0 | 0
2005-02-02 | 0 | 0 | 0 | 0 | 2 | 2005 | 0 | 0 | 0 | 0 | 0 | 0 | 0 | 0 | 0 | 0 | 0 | 0 | 0 | 0 | 0 | 0 | 0 | 0 | 0 | 0 | 0 | 0 | 0
2005-02-03 | 0 | 0 | 0 | 0 | 2 | 2005 | 0 | 0 | 0 | 0 | 0 | 0 | 0 | 0 | 0 | 0 | 0 | 0 | 0 | 0 | 0 | 0 | 0 | 0 | 0 | 0 | 0 | 0 | 0
2005-02-04 | 0 | 0 | 0 | 0 | 2 | 2005 | 0 | 0 | 0 | 0 | 0 | 0 | 0 | 0 | 0 | 0 | 0 | 0 | 0 | 0 | 0 | 0 | 0 | 0 | 0 | 0 | 0 | 0 | 0
2005-02-05 | 0 | 0 | 0 | 0 | 2 | 2005 | 0 | 0 | 0 | 0 | 0 | 0 | 0 | 0 | 0 | 0 | 0 | 0 | 0 | 0 | 0 | 0 | 0 | 0 | 0 | 0 | 0 | 0 | 0
2005-02-06 | 0 | 0 | 0 | 0 | 2 | 2005 | 0 | 0 | 0 | 0 | 0 | 0 | 0 | 0 | 0 | 0 | 0 | 0 | 0 | 0 | 0 | 0 | 0 | 0 | 0 | 0 | 0 | 0 | 0
2005-02-07 | 0.17 | 0 | 0 | 0 | 2 | 2005 | 0 | 0 | 0 | 0 | 0 | 0 | 0 | 0 | 0 | 0 | 0 | 0 | 0 | 0 | 0 | 0 | 0 | 0 | 0 | 0 | 0 | 0 | 0
2005-02-08 | 0 | 0 | 0 | 0 | 2 | 2005 | 0 | 0 | 0 | 0 | 0 | 0 | 0 | 0 | 0 | 0 | 0 | 0 | 0 | 0 | 0 | 0 | 0 | 0 | 0 | 0 | 0 | 0 | 0
2005-02-09 | 0 | 0 | 0 | 0 | 2 | 2005 | 0 | 0 | 0 | 0 | 0 | 0 | 0 | 0 | 0 | 0 | 0 | 0 | 0 | 0 | 0 | 0 | 0 | 0 | 0 | 0 | 0 | 0 | 0
2005-02-10 | 0 | 0 | 0 | 0 | 2 | 2005 | 0 | 0 | 0 | 0 | 0 | 0 | 0 | 0 | 0 | 0 | 0 | 0 | 0 | 0 | 0 | 0 | 0 | 0 | 0 | 0 | 0 | 0 | 0
2005-02-11 | 0 | 0 | 0 | 0 | 2 | 2005 | 0 | 0 | 0 | 0 | 0 | 0 | 0 | 0 | 0 | 0 | 0 | 0 | 0 | 0 | 0 | 0 | 0 | 0 | 0 | 0 | 0 | 0 | 0
2005-02-12 | 0 | 0 | 0 | 0 | 2 | 2005 | 0 | 0 | 0 | 0 | 0 | 0 | 0 | 0 | 0 | 0 | 0 | 0 | 0 | 0 | 0 | 0 | 0 | 0 | 0 | 0 | 0 | 0 | 0
2005-02-13 | 0 | 0 | 0 | 0 | 2 | 2005 | 0 | 0 | 0 | 0 | 0 | 0 | 0 | 0 | 0 | 0 | 0 | 0 | 0 | 0 | 0 | 0 | 0 | 0 | 0 | 0 | 0 | 0 | 0
2005-02-14 | 0.48 | 0 | 0 | 0 | 2 | 2005 | 0 | 0 | 0 | 0 | 0 | 0 | 0 | 0 | 0 | 0 | 0 | 0 | 0 | 0 | 0 | 0 | 0 | 0 | 0 | 0 | 0 | 0 | 0
2005-02-15 | 1.5 | 0 | 0 | 0 | 2 | 2005 | 0 | 0 | 0 | 0 | 0 | 0 | 0 | 0 | 0 | 0 | 0 | 0 | 0 | 0 | 0 | 0 | 0 | 0 | 0 | 0 | 0 | 0 | 0
2005-02-16 | 0 | 0 | 0 | 0 | 2 | 2005 | 0 | 0 | 0 | 0 | 0 | 0 | 0 | 0 | 0 | 0 | 0 | 0 | 0 | 0 | 0 | 0 | 0 | 0 | 0 | 0 | 0 | 0 | 0
2005-02-17 | 0.13 | 0 | 0 | 0 | 2 | 2005 | 0 | 0 | 0 | 0 | 0 | 0 | 0 | 0 | 0 | 0 | 0 | 0 | 0 | 0 | 0 | 0 | 0 | 0 | 0 | 0 | 0 | 0 | 0
2005-02-18 | 0.83 | 0 | 0 | 0 | 2 | 2005 | 0 | 0 | 0 | 0 | 0 | 0 | 0 | 0 | 0 | 0 | 0 | 0 | 0 | 0 | 0 | 0 | 0 | 0 | 0 | 0 | 0 | 0 | 0
2005-02-19 | 0.51 | 0 | 0 | 0 | 2 | 2005 | 0 | 0 | 0 | 0 | 0 | 0 | 0 | 0 | 0 | 0 | 0 | 0 | 0 | 0 | 0 | 0 | 0 | 0 | 0 | 0 | 0 | 0 | 0
2005-02-20 | 0.36 | 0 | 0 | 0 | 2 | 2005 | 0 | 0 | 0 | 0 | 0 | 0 | 0 | 0 | 0 | 0 | 0 | 0 | 0 | 0 | 0 | 0 | 0 | 0 | 0 | 0 | 0 | 0 | 0
2005-02-21 | 0.29 | 0 | 0 | 0 | 2 | 2005 | 0 | 0 | 0 | 0 | 0 | 0 | 0 | 0 | 0 | 0 | 0 | 0 | 0 | 0 | 0 | 0 | 0 | 0 | 0 | 0 | 0 | 0 | 0
2005-02-22 | 0 | 0 | 0 | 0 | 2 | 2005 | 0 | 0 | 0 | 0 | 0 | 0 | 0 | 0 | 0 | 0 | 0 | 0 | 0 | 0 | 0 | 0 | 0 | 0 | 0 | 0 | 0 | 0 | 0
2005-02-23 | 0 | 0 | 0 | 0 | 2 | 2005 | 0 | 0 | 0 | 0 | 0 | 0 | 0 | 0 | 0 | 0 | 0 | 0 | 0 | 0 | 0 | 0 | 0 | 0 | 0 | 0 | 0 | 0 | 0
2005-02-24 | 0 | 0 | 0 | 0 | 2 | 2005 | 0 | 0 | 0 | 0 | 0 | 0 | 0 | 0 | 0 | 0 | 0 | 0 | 0 | 0 | 0 | 0 | 0 | 0 | 0 | 0 | 0 | 0 | 0
2005-02-25 | 0 | 0 | 0 | 0 | 2 | 2005 | 0 | 0 | 0 | 0 | 0 | 0 | 0 | 0 | 0 | 0 | 0 | 0 | 0 | 0 | 0 | 0 | 0 | 0 | 0 | 0 | 0 | 0 | 0
2005-02-26 | 0 | 0 | 0 | 0 | 2 | 2005 | 0 | 0 | 0 | 0 | 0 | 0 | 0 | 0 | 0 | 0 | 0 | 0 | 0 | 0 | 0 | 0 | 0 | 0 | 0 | 0 | 0 | 0 | 0
2005-02-27 | 0.9 | 0 | 0 | 0 | 2 | 2005 | 0 | 0 | 0 | 0 | 0 | 0 | 0 | 0 | 0 | 0 | 0 | 0 | 0 | 0 | 0 | 0 | 0 | 0 | 0 | 0 | 0 | 0 | 0
2005-02-28 | 0.02 | 0 | 0 | 0 | 2 | 2005 | 0 | 0 | 0 | 0 | 0 | 0 | 0 | 0 | 0 | 0 | 0 | 0 | 0 | 0 | 0 | 0 | 0 | 0 | 0 | 0 | 0 | 0 | 0
2005-03-01 | 0.31 | 0 | 0 | 0 | 3 | 2005 | 0 | 0 | 0 | 0 | 0 | 0 | 0 | 0 | 0 | 0 | 0 | 0 | 0 | 0 | 0 | 0 | 0 | 0 | 0 | 0 | 0 | 0 | 0
2005-03-02 | 0.08 | 0 | 0 | 0 | 3 | 2005 | 0 | 0 | 0 | 0 | 0 | 0 | 0 | 0 | 0 | 0 | 0 | 0 | 0 | 0 | 0 | 0 | 0 | 0 | 0 | 0 | 0 | 0 | 0
2005-03-03 | 0.19 | 0 | 0 | 0 | 3 | 2005 | 0 | 0 | 0 | 0 | 0 | 0 | 0 | 0 | 0 | 0 | 0 | 0 | 0 | 0 | 0 | 0 | 0 | 0 | 0 | 0 | 0 | 0 | 0
2005-03-04 | 0.25 | 0 | 0 | 0 | 3 | 2005 | 0 | 0 | 0 | 0 | 0 | 0 | 0 | 0 | 0 | 0 | 0 | 0 | 0 | 0 | 0 | 0 | 0 | 0 | 0 | 0 | 0 | 0 | 0
2005-03-05 | 0 | 0 | 0 | 0 | 3 | 2005 | 0 | 0 | 0 | 0 | 0 | 0 | 0 | 0 | 0 | 0 | 0 | 0 | 0 | 0 | 0 | 0 | 0 | 0 | 0 | 0 | 0 | 0 | 0
2005-03-06 | 0 | 0 | 0 | 0 | 3 | 2005 | 0 | 0 | 0 | 0 | 0 | 0 | 0 | 0 | 0 | 0 | 0 | 0 | 0 | 0 | 0 | 0 | 0 | 0 | 0 | 0 | 0 | 0 | 0
2005-03-07 | 0 | 0 | 0 | 0 | 3 | 2005 | 0 | 0 | 0 | 0 | 0 | 0 | 0 | 0 | 0 | 0 | 0 | 0 | 0 | 0 | 0 | 0 | 0 | 0 | 0 | 0 | 0 | 0 | 0
2005-03-08 | 0 | 0 | 0 | 0 | 3 | 2005 | 0 | 0 | 0 | 0 | 0 | 0 | 0 | 0 | 0 | 0 | 0 | 0 | 0 | 0 | 0 | 0 | 0 | 0 | 0 | 0 | 0 | 0 | 0
2005-03-09 | 0 | 0 | 0 | 0 | 3 | 2005 | 0 | 0 | 0 | 0 | 0 | 0 | 0 | 0 | 0 | 0 | 0 | 0 | 0 | 0 | 0 | 0 | 0 | 0 | 0 | 0 | 0 | 0 | 0
2005-03-10 | 0 | 0 | 0 | 0 | 3 | 2005 | 0 | 0 | 0 | 0 | 0 | 0 | 0 | 0 | 0 | 0 | 0 | 0 | 0 | 0 | 0 | 0 | 0 | 0 | 0 | 0 | 0 | 0 | 0
2005-03-11 | 0 | 0 | 0 | 0 | 3 | 2005 | 0 | 0 | 0 | 0 | 0 | 0 | 0 | 0 | 0 | 0 | 0 | 0 | 0 | 0 | 0 | 0 | 0 | 0 | 0 | 0 | 0 | 0 | 0
2005-03-12 | 0 | 0 | 0 | 0 | 3 | 2005 | 0 | 0 | 0 | 0 | 0 | 0 | 0 | 0 | 0 | 0 | 0 | 0 | 0 | 0 | 0 | 0 | 0 | 0 | 0 | 0 | 0 | 0 | 0
2005-03-13 | 0 | 0 | 0 | 0 | 3 | 2005 | 0 | 0 | 0 | 0 | 0 | 0 | 0 | 0 | 0 | 0 | 0 | 0 | 0 | 0 | 0 | 0 | 0 | 0 | 0 | 0 | 0 | 0 | 0
2005-03-14 | 0 | 0 | 0 | 0 | 3 | 2005 | 0 | 0 | 0 | 0 | 0 | 0 | 0 | 0 | 0 | 0 | 0 | 0 | 0 | 0 | 0 | 0 | 0 | 0 | 0 | 0 | 0 | 0 | 0
2005-03-15 | 0 | 0 | 0 | 0 | 3 | 2005 | 0 | 0 | 0 | 0 | 0 | 0 | 0 | 0 | 0 | 0 | 0 | 0 | 0 | 0 | 0 | 0 | 0 | 0 | 0 | 0 | 0 | 0 | 0
2005-03-16 | 0 | 0 | 0 | 0 | 3 | 2005 | 0 | 0 | 0 | 0 | 0 | 0 | 0 | 0 | 0 | 0 | 0 | 0 | 0 | 0 | 0 | 0 | 0 | 0 | 0 | 0 | 0 | 0 | 0
2005-03-17 | 0 | 0 | 0 | 0 | 3 | 2005 | 0 | 0 | 0 | 0 | 0 | 0 | 0 | 0 | 0 | 0 | 0 | 0 | 0 | 0 | 0 | 0 | 0 | 0 | 0 | 0 | 0 | 0 | 0
2005-03-18 | 0.48 | 0 | 0 | 0 | 3 | 2005 | 0 | 0 | 0 | 0 | 0 | 0 | 0 | 0 | 0 | 0 | 0 | 0 | 0 | 0 | 0 | 0 | 0 | 0 | 0 | 0 | 0 | 0 | 0
2005-03-19 | 0.3 | 0 | 0 | 0 | 3 | 2005 | 0 | 0 | 0 | 0 | 0 | 0 | 0 | 0 | 0 | 0 | 0 | 0 | 0 | 0 | 0 | 0 | 0 | 0 | 0 | 0 | 0 | 0 | 0
2005-03-20 | 0.02 | 0 | 0 | 0 | 3 | 2005 | 0 | 0 | 0 | 0 | 0 | 0 | 0 | 0 | 0 | 0 | 0 | 0 | 0 | 0 | 0 | 0 | 0 | 0 | 0 | 0 | 0 | 0 | 0
2005-03-21 | 0.55 | 0 | 0 | 0 | 3 | 2005 | 0 | 0 | 0 | 0 | 0 | 0 | 0 | 0 | 0 | 0 | 0 | 0 | 0 | 0 | 0 | 0 | 0 | 0 | 0 | 0 | 0 | 0 | 0
2005-03-22 | 1.19 | 0 | 0 | 0 | 3 | 2005 | 0 | 0 | 0 | 0 | 0 | 0 | 0 | 0 | 0 | 0 | 0 | 0 | 0 | 0 | 0 | 0 | 0 | 0 | 0 | 0 | 0 | 0 | 0
2005-03-23 | 0.48 | 0 | 0 | 0 | 3 | 2005 | 0 | 0 | 0 | 0 | 0 | 0 | 0 | 0 | 0 | 0 | 0 | 0 | 0 | 0 | 0 | 0 | 0 | 0 | 0 | 0 | 0 | 0 | 0
2005-03-24 | 0.03 | 0 | 0 | 0 | 3 | 2005 | 0 | 0 | 0 | 0 | 0 | 0 | 0 | 0 | 0 | 0 | 0 | 0 | 0 | 0 | 0 | 0 | 0 | 0 | 0 | 0 | 0 | 0 | 0
2005-03-25 | 0 | 0 | 0 | 0 | 3 | 2005 | 0 | 0 | 0 | 0 | 0 | 0 | 0 | 0 | 0 | 0 | 0 | 0 | 0 | 0 | 0 | 0 | 0 | 0 | 0 | 0 | 0 | 0 | 0
2005-03-26 | 0 | 0 | 0 | 0 | 3 | 2005 | 0 | 0 | 0 | 0 | 0 | 0 | 0 | 0 | 0 | 0 | 0 | 0 | 0 | 0 | 0 | 0 | 0 | 0 | 0 | 0 | 0 | 0 | 0
2005-03-27 | 0.46 | 0 | 0 | 0 | 3 | 2005 | 0 | 0 | 0 | 0 | 0 | 0 | 0 | 0 | 0 | 0 | 0 | 0 | 0 | 0 | 0 | 0 | 0 | 0 | 0 | 0 | 0 | 0 | 0
2005-03-28 | 0.1 | 0 | 0 | 0 | 3 | 2005 | 0 | 0 | 0 | 0 | 0 | 0 | 0 | 0 | 0 | 0 | 0 | 0 | 0 | 0 | 0 | 0 | 0 | 0 | 0 | 0 | 0 | 0 | 0
2005-03-29 | 0.23 | 0 | 0 | 0 | 3 | 2005 | 0 | 0 | 0 | 0 | 0 | 0 | 0 | 0 | 0 | 0 | 0 | 0 | 0 | 0 | 0 | 0 | 0 | 0 | 0 | 0 | 0 | 0 | 0
2005-03-30 | 0 | 0 | 0 | 0 | 3 | 2005 | 0 | 0 | 0 | 0 | 0 | 0 | 0 | 0 | 0 | 0 | 0 | 0 | 0 | 0 | 0 | 0 | 0 | 0 | 0 | 0 | 0 | 0 | 0
2005-03-31 | 0 | 0 | 0 | 0 | 3 | 2005 | 0 | 0 | 0 | 0 | 0 | 0 | 0 | 0 | 0 | 0 | 0 | 0 | 0 | 0 | 0 | 0 | 0 | 0 | 0 | 0 | 0 | 0 | 0
2005-04-01 | 0 | 0 | 0 | 0 | 4 | 2005 | 0 | 0 | 0 | 0 | 0 | 0 | 0 | 0 | 0 | 0 | 0 | 0 | 0 | 0 | 0 | 0 | 0 | 0 | 0 | 0 | 0 | 0 | 0
2005-04-02 | 0 | 0 | 0 | 0 | 4 | 2005 | 0 | 0 | 0 | 0 | 0 | 0 | 0 | 0 | 0 | 0 | 0 | 0 | 0 | 0 | 0 | 0 | 0 | 0 | 0 | 0 | 0 | 0 | 0
2005-04-03 | 0.61 | 0 | 0 | 0 | 4 | 2005 | 0 | 0 | 0 | 0 | 0 | 0 | 0 | 0 | 0 | 0 | 0 | 0 | 0 | 0 | 0 | 0 | 0 | 0 | 0 | 0 | 0 | 0 | 0
2005-04-04 | 0.01 | 0 | 0 | 0 | 4 | 2005 | 0 | 0 | 0 | 0 | 0 | 0 | 0 | 0 | 0 | 0 | 0 | 0 | 0 | 0 | 0 | 0 | 0 | 0 | 0 | 0 | 0 | 0 | 0
2005-04-05 | 0 | 0 | 0 | 0 | 4 | 2005 | 0 | 0 | 0 | 0 | 0 | 0 | 0 | 0 | 0 | 0 | 0 | 0 | 0 | 0 | 0 | 0 | 0 | 0 | 0 | 0 | 0 | 0 | 0
2005-04-06 | 0 | 0 | 0 | 0 | 4 | 2005 | 0 | 0 | 0 | 0 | 0 | 0 | 0 | 0 | 0 | 0 | 0 | 0 | 0 | 0 | 0 | 0 | 0 | 0 | 0 | 0 | 0 | 0 | 0
2005-04-07 | 0.27 | 0 | 0 | 0 | 4 | 2005 | 0 | 0 | 0 | 0 | 0 | 0 | 0 | 0 | 0 | 0 | 0 | 0 | 0 | 0 | 0 | 0 | 0 | 0 | 0 | 0 | 0 | 0 | 0
2005-04-08 | 0 | 0 | 0 | 0 | 4 | 2005 | 0 | 0 | 0 | 0 | 0 | 0 | 0 | 0 | 0 | 0 | 0 | 0 | 0 | 0 | 0 | 0 | 0 | 0 | 0 | 0 | 0 | 0 | 0
2005-04-09 | 0 | 0 | 0 | 0 | 4 | 2005 | 0 | 0 | 0 | 0 | 0 | 0 | 0 | 0 | 0 | 0 | 0 | 0 | 0 | 0 | 0 | 0 | 0 | 0 | 0 | 0 | 0 | 0 | 0
2005-04-10 | 0 | 0 | 0 | 0 | 4 | 2005 | 0 | 0 | 0 | 0 | 0 | 0 | 0 | 0 | 0 | 0 | 0 | 0 | 0 | 0 | 0 | 0 | 0 | 0 | 0 | 0 | 0 | 0 | 0
2005-04-11 | 0 | 0 | 0 | 0 | 4 | 2005 | 0 | 0 | 0 | 0 | 0 | 0 | 0 | 0 | 0 | 0 | 0 | 0 | 0 | 0 | 0 | 0 | 0 | 0 | 0 | 0 | 0 | 0 | 0
2005-04-12 | 0 | 0 | 0 | 0 | 4 | 2005 | 0 | 0 | 0 | 0 | 0 | 0 | 0 | 0 | 0 | 0 | 0 | 0 | 0 | 0 | 0 | 0 | 0 | 0 | 0 | 0 | 0 | 0 | 0
2005-04-13 | 0 | 0 | 0 | 0 | 4 | 2005 | 0 | 0 | 0 | 0 | 0 | 0 | 0 | 0 | 0 | 0 | 0 | 0 | 0 | 0 | 0 | 0 | 0 | 0 | 0 | 0 | 0 | 0 | 0
2005-04-14 | 0 | 0 | 0 | 0 | 4 | 2005 | 0 | 0 | 0 | 0 | 0 | 0 | 0 | 0 | 0 | 0 | 0 | 0 | 0 | 0 | 0 | 0 | 0 | 0 | 0 | 0 | 0 | 0 | 0
2005-04-15 | 0 | 0 | 0 | 0 | 4 | 2005 | 0 | 0 | 0 | 0 | 0 | 0 | 0 | 0 | 0 | 0 | 0 | 0 | 0 | 0 | 0 | 0 | 0 | 0 | 0 | 0 | 0 | 0 | 0
2005-04-16 | 0 | 0 | 0 | 0 | 4 | 2005 | 0 | 0 | 0 | 0 | 0 | 0 | 0 | 0 | 0 | 0 | 0 | 0 | 0 | 0 | 0 | 0 | 0 | 0 | 0 | 0 | 0 | 0 | 0
2005-04-17 | 0 | 0 | 0 | 0 | 4 | 2005 | 0 | 0 | 0 | 0 | 0 | 0 | 0 | 0 | 0 | 0 | 0 | 0 | 0 | 0 | 0 | 0 | 0 | 0 | 0 | 0 | 0 | 0 | 0
2005-04-18 | 0 | 0 | 0 | 0 | 4 | 2005 | 0 | 0 | 0 | 0 | 0 | 0 | 0 | 0 | 0 | 0 | 0 | 0 | 0 | 0 | 0 | 0 | 0 | 0 | 0 | 0 | 0 | 0 | 0
2005-04-19 | 0 | 0 | 0 | 0 | 4 | 2005 | 0 | 0 | 0 | 0 | 0 | 0 | 0 | 0 | 0 | 0 | 0 | 0 | 0 | 0 | 0 | 0 | 0 | 0 | 0 | 0 | 0 | 0 | 0
2005-04-20 | 0 | 0 | 0 | 0 | 4 | 2005 | 0 | 0 | 0 | 0 | 0 | 0 | 0 | 0 | 0 | 0 | 0 | 0 | 0 | 0 | 0 | 0 | 0 | 0 | 0 | 0 | 0 | 0 | 0
2005-04-21 | 0 | 0 | 0 | 0 | 4 | 2005 | 0 | 0 | 0 | 0 | 0 | 0 | 0 | 0 | 0 | 0 | 0 | 0 | 0 | 0 | 0 | 0 | 0 | 0 | 0 | 0 | 0 | 0 | 0
2005-04-22 | 0 | 0 | 0 | 0 | 4 | 2005 | 0 | 0 | 0 | 0 | 0 | 0 | 0 | 0 | 0 | 0 | 0 | 0 | 0 | 0 | 0 | 0 | 0 | 0 | 0 | 0 | 0 | 0 | 0
2005-04-23 | 0.01 | 0 | 0 | 0 | 4 | 2005 | 0 | 0 | 0 | 0 | 0 | 0 | 0 | 0 | 0 | 0 | 0 | 0 | 0 | 0 | 0 | 0 | 0 | 0 | 0 | 0 | 0 | 0 | 0
2005-04-24 | 0 | 0 | 0 | 0 | 4 | 2005 | 0 | 0 | 0 | 0 | 0 | 0 | 0 | 0 | 0 | 0 | 0 | 0 | 0 | 0 | 0 | 0 | 0 | 0 | 0 | 0 | 0 | 0 | 0
2005-04-25 | 0 | 0 | 0 | 0 | 4 | 2005 | 0 | 0 | 0 | 0 | 0 | 0 | 0 | 0 | 0 | 0 | 0 | 0 | 0 | 0 | 0 | 0 | 0 | 0 | 0 | 0 | 0 | 0 | 0
2005-04-26 | 0 | 0 | 0 | 0 | 4 | 2005 | 0 | 0 | 0 | 0 | 0 | 0 | 0 | 0 | 0 | 0 | 0 | 0 | 0 | 0 | 0 | 0 | 0 | 0 | 0 | 0 | 0 | 0 | 0
2005-04-27 | 0.05 | 0 | 0 | 0 | 4 | 2005 | 0 | 0 | 0 | 0 | 0 | 0 | 0 | 0 | 0 | 0 | 0 | 0 | 0 | 0 | 0 | 0 | 0 | 0 | 0 | 0 | 0 | 0 | 0
2005-04-28 | 0 | 0 | 0 | 0 | 4 | 2005 | 0 | 0 | 0 | 0 | 0 | 0 | 0 | 0 | 0 | 0 | 0 | 0 | 0 | 0 | 0 | 0 | 0 | 0 | 0 | 0 | 0 | 0 | 0
2005-04-29 | 0.45 | 0 | 0 | 0 | 4 | 2005 | 0 | 0 | 0 | 0 | 0 | 0 | 0 | 0 | 0 | 0 | 0 | 0 | 0 | 0 | 0 | 0 | 0 | 0 | 0 | 0 | 0 | 0 | 0
2005-04-30 | 0 | 0 | 0 | 0 | 4 | 2005 | 0 | 0 | 0 | 0 | 0 | 0 | 0 | 0 | 0 | 0 | 0 | 0 | 0 | 0 | 0 | 0 | 0 | 0 | 0 | 0 | 0 | 0 | 0
2005-05-01 | 0 | 0 | 0 | 0 | 5 | 2005 | 0 | 0 | 0 | 0 | 0 | 0 | 0 | 0 | 0 | 0 | 0 | 0 | 0 | 0 | 0 | 0 | 0 | 0 | 0 | 0 | 0 | 0 | 0
2005-05-02 | 0 | 0 | 0 | 0 | 5 | 2005 | 0 | 0 | 0 | 0 | 0 | 0 | 0 | 0 | 0 | 0 | 0 | 0 | 0 | 0 | 0 | 0 | 0 | 0 | 0 | 0 | 0 | 0 | 0
2005-05-03 | 0 | 0 | 0 | 0 | 5 | 2005 | 0 | 0 | 0 | 0 | 0 | 0 | 0 | 0 | 0 | 0 | 0 | 0 | 0 | 0 | 0 | 0 | 0 | 0 | 0 | 0 | 0 | 0 | 0
2005-05-04 | 0.34 | 0 | 0 | 0 | 5 | 2005 | 0 | 0 | 0 | 0 | 0 | 0 | 0 | 0 | 0 | 0 | 0 | 0 | 0 | 0 | 0 | 0 | 0 | 0 | 0 | 0 | 0 | 0 | 0
2005-05-05 | 0.18 | 0 | 0 | 0 | 5 | 2005 | 0 | 0 | 0 | 0 | 0 | 0 | 0 | 0 | 0 | 0 | 0 | 0 | 0 | 0 | 0 | 0 | 0 | 0 | 0 | 0 | 0 | 0 | 0
2005-05-06 | 0 | 0 | 0 | 0 | 5 | 2005 | 0 | 0 | 0 | 0 | 0 | 0 | 0 | 0 | 0 | 0 | 0 | 0 | 0 | 0 | 0 | 0 | 0 | 0 | 0 | 0 | 0 | 0 | 0
2005-05-07 | 0 | 0 | 0 | 0 | 5 | 2005 | 0 | 0 | 0 | 0 | 0 | 0 | 0 | 0 | 0 | 0 | 0 | 0 | 0 | 0 | 0 | 0 | 0 | 0 | 0 | 0 | 0 | 0 | 0
2005-05-08 | 0.34 | 0 | 0 | 0 | 5 | 2005 | 0 | 0 | 0 | 0 | 0 | 0 | 0 | 0 | 0 | 0 | 0 | 0 | 0 | 0 | 0 | 0 | 0 | 0 | 0 | 0 | 0 | 0 | 0
2005-05-09 | 0 | 0 | 0 | 0 | 5 | 2005 | 0 | 0 | 0 | 0 | 0 | 0 | 0 | 0 | 0 | 0 | 0 | 0 | 0 | 0 | 0 | 0 | 0 | 0 | 0 | 0 | 0 | 0 | 0
2005-05-10 | 0 | 0 | 0 | 0 | 5 | 2005 | 0 | 0 | 0 | 0 | 0 | 0 | 0 | 0 | 0 | 0 | 0 | 0 | 0 | 0 | 0 | 0 | 0 | 0 | 0 | 0 | 0 | 0 | 0
2005-05-11 | 0 | 0 | 0 | 0 | 5 | 2005 | 0 | 0 | 0 | 0 | 0 | 0 | 0 | 0 | 0 | 0 | 0 | 0 | 0 | 0 | 0 | 0 | 0 | 0 | 0 | 0 | 0 | 0 | 0
2005-05-12 | 0 | 0 | 0 | 0 | 5 | 2005 | 0 | 0 | 0 | 0 | 0 | 0 | 0 | 0 | 0 | 0 | 0 | 0 | 0 | 0 | 0 | 0 | 0 | 0 | 0 | 0 | 0 | 0 | 0
2005-05-13 | 0 | 0 | 0 | 0 | 5 | 2005 | 0 | 0 | 0 | 0 | 0 | 0 | 0 | 0 | 0 | 0 | 0 | 0 | 0 | 0 | 0 | 0 | 0 | 0 | 0 | 0 | 0 | 0 | 0
2005-05-14 | 0 | 0 | 0 | 0 | 5 | 2005 | 0 | 0 | 0 | 0 | 0 | 0 | 0 | 0 | 0 | 0 | 0 | 0 | 0 | 0 | 0 | 0 | 0 | 0 | 0 | 0 | 0 | 0 | 0
2005-05-15 | 0.02 | 0 | 0 | 0 | 5 | 2005 | 0 | 0 | 0 | 0 | 0 | 0 | 0 | 0 | 0 | 0 | 0 | 0 | 0 | 0 | 0 | 0 | 0 | 0 | 0 | 0 | 0 | 0 | 0
2005-05-16 | 0 | 0 | 0 | 0 | 5 | 2005 | 0 | 0 | 0 | 0 | 0 | 0 | 0 | 0 | 0 | 0 | 0 | 0 | 0 | 0 | 0 | 0 | 0 | 0 | 0 | 0 | 0 | 0 | 0
2005-05-17 | 0 | 0 | 0 | 0 | 5 | 2005 | 0 | 0 | 0 | 0 | 0 | 0 | 0 | 0 | 0 | 0 | 0 | 0 | 0 | 0 | 0 | 0 | 0 | 0 | 0 | 0 | 0 | 0 | 0
2005-05-18 | 0.29 | 0 | 0 | 0 | 5 | 2005 | 0 | 0 | 0 | 0 | 0 | 0 | 0 | 0 | 0 | 0 | 0 | 0 | 0 | 0 | 0 | 0 | 0 | 0 | 0 | 0 | 0 | 0 | 0
2005-05-19 | 0.15 | 0 | 0 | 0 | 5 | 2005 | 0 | 0 | 0 | 0 | 0 | 0 | 0 | 0 | 0 | 0 | 0 | 0 | 0 | 0 | 0 | 0 | 0 | 0 | 0 | 0 | 0 | 0 | 0
2005-05-20 | 0 | 0 | 0 | 0 | 5 | 2005 | 0 | 0 | 0 | 0 | 0 | 0 | 0 | 0 | 0 | 0 | 0 | 0 | 0 | 0 | 0 | 0 | 0 | 0 | 0 | 0 | 0 | 0 | 0
2005-05-21 | 0 | 0 | 0 | 0 | 5 | 2005 | 0 | 0 | 0 | 0 | 0 | 0 | 0 | 0 | 0 | 0 | 0 | 0 | 0 | 0 | 0 | 0 | 0 | 0 | 0 | 0 | 0 | 0 | 0
2005-05-22 | 0 | 0 | 0 | 0 | 5 | 2005 | 0 | 0 | 0 | 0 | 0 | 0 | 0 | 0 | 0 | 0 | 0 | 0 | 0 | 0 | 0 | 0 | 0 | 0 | 0 | 0 | 0 | 0 | 0
2005-05-23 | 0 | 0 | 0 | 0 | 5 | 2005 | 0 | 0 | 0 | 0 | 0 | 0 | 0 | 0 | 0 | 0 | 0 | 0 | 0 | 0 | 0 | 0 | 0 | 0 | 0 | 0 | 0 | 0 | 0
2005-05-24 | 0 | 0 | 0 | 0 | 5 | 2005 | 0 | 0 | 0 | 0 | 0 | 0 | 0 | 0 | 0 | 0 | 0 | 0 | 0 | 0 | 0 | 0 | 0 | 0 | 0 | 0 | 0 | 0 | 0
2005-05-25 | 0 | 0 | 0 | 0 | 5 | 2005 | 0 | 0 | 0 | 0 | 0 | 0 | 0 | 0 | 0 | 0 | 0 | 0 | 0 | 0 | 0 | 0 | 0 | 0 | 0 | 0 | 0 | 0 | 0
2005-05-26 | 0 | 0 | 0 | 0 | 5 | 2005 | 0 | 0 | 0 | 0 | 0 | 0 | 0 | 0 | 0 | 0 | 0 | 0 | 0 | 0 | 0 | 0 | 0 | 0 | 0 | 0 | 0 | 0 | 0
2005-05-27 | 0 | 0 | 0 | 0 | 5 | 2005 | 0 | 0 | 0 | 0 | 0 | 0 | 0 | 0 | 0 | 0 | 0 | 0 | 0 | 0 | 0 | 0 | 0 | 0 | 0 | 0 | 0 | 0 | 0
2005-05-28 | 0 | 0 | 0 | 0 | 5 | 2005 | 0 | 0 | 0 | 0 | 0 | 0 | 0 | 0 | 0 | 0 | 0 | 0 | 0 | 0 | 0 | 0 | 0 | 0 | 0 | 0 | 0 | 0 | 0
2005-05-29 | 0 | 0 | 0 | 0 | 5 | 2005 | 0 | 0 | 0 | 0 | 0 | 0 | 0 | 0 | 0 | 0 | 0 | 0 | 0 | 0 | 0 | 0 | 0 | 0 | 0 | 0 | 0 | 0 | 0
2005-05-30 | 0 | 0 | 0 | 0 | 5 | 2005 | 0 | 0 | 0 | 0 | 0 | 0 | 0 | 0 | 0 | 0 | 0 | 0 | 0 | 0 | 0 | 0 | 0 | 0 | 0 | 0 | 0 | 0 | 0
2005-05-31 | 0 | 0 | 0 | 0 | 5 | 2005 | 0 | 0 | 0 | 0 | 0 | 0 | 0 | 0 | 0 | 0 | 0 | 0 | 0 | 0 | 0 | 0 | 0 | 0 | 0 | 0 | 0 | 0 | 0
2005-06-01 | 0 | 0 | 0 | 0 | 6 | 2005 | 0 | 0 | 0 | 0 | 0 | 0 | 0 | 0 | 0 | 0 | 0 | 0 | 0 | 0 | 0 | 0 | 0 | 0 | 0 | 0 | 0 | 0 | 0
2005-06-02 | 0 | 0 | 0 | 0 | 6 | 2005 | 0 | 0 | 0 | 0 | 0 | 0 | 0 | 0 | 0 | 0 | 0 | 0 | 0 | 0 | 0 | 0 | 0 | 0 | 0 | 0 | 0 | 0 | 0
2005-06-03 | 0 | 0 | 0 | 0 | 6 | 2005 | 0 | 0 | 0 | 0 | 0 | 0 | 0 | 0 | 0 | 0 | 0 | 0 | 0 | 0 | 0 | 0 | 0 | 0 | 0 | 0 | 0 | 0 | 0
2005-06-04 | 0 | 0 | 0 | 0 | 6 | 2005 | 0 | 0 | 0 | 0 | 0 | 0 | 0 | 0 | 0 | 0 | 0 | 0 | 0 | 0 | 0 | 0 | 0 | 0 | 0 | 0 | 0 | 0 | 0
2005-06-05 | 0 | 0 | 0 | 0 | 6 | 2005 | 0 | 0 | 0 | 0 | 0 | 0 | 0 | 0 | 0 | 0 | 0 | 0 | 0 | 0 | 0 | 0 | 0 | 0 | 0 | 0 | 0 | 0 | 0
2005-06-06 | 0 | 0 | 0 | 0 | 6 | 2005 | 0 | 0 | 0 | 0 | 0 | 0 | 0 | 0 | 0 | 0 | 0 | 0 | 0 | 0 | 0 | 0 | 0 | 0 | 0 | 0 | 0 | 0 | 0
2005-06-07 | 0 | 0 | 0 | 0 | 6 | 2005 | 0 | 0 | 0 | 0 | 0 | 0 | 0 | 0 | 0 | 0 | 0 | 0 | 0 | 0 | 0 | 0 | 0 | 0 | 0 | 0 | 0 | 0 | 0
2005-06-08 | 0.54 | 0 | 0 | 0 | 6 | 2005 | 0 | 0 | 0 | 0 | 0 | 0 | 0 | 0 | 0 | 0 | 0 | 0 | 0 | 0 | 0 | 0 | 0 | 0 | 0 | 0 | 0 | 0 | 0
2005-06-09 | 0.23 | 0 | 0 | 0 | 6 | 2005 | 0 | 0 | 0 | 0 | 0 | 0 | 0 | 0 | 0 | 0 | 0 | 0 | 0 | 0 | 0 | 0 | 0 | 0 | 0 | 0 | 0 | 0 | 0
2005-06-10 | 0 | 0 | 0 | 0 | 6 | 2005 | 0 | 0 | 0 | 0 | 0 | 0 | 0 | 0 | 0 | 0 | 0 | 0 | 0 | 0 | 0 | 0 | 0 | 0 | 0 | 0 | 0 | 0 | 0
2005-06-11 | 0 | 0 | 0 | 0 | 6 | 2005 | 0 | 0 | 0 | 0 | 0 | 0 | 0 | 0 | 0 | 0 | 0 | 0 | 0 | 0 | 0 | 0 | 0 | 0 | 0 | 0 | 0 | 0 | 0
2005-06-12 | 0 | 0 | 0 | 0 | 6 | 2005 | 0 | 0 | 0 | 0 | 0 | 0 | 0 | 0 | 0 | 0 | 0 | 0 | 0 | 0 | 0 | 0 | 0 | 0 | 0 | 0 | 0 | 0 | 0
2005-06-13 | 0 | 0 | 0 | 0 | 6 | 2005 | 0 | 0 | 0 | 0 | 0 | 0 | 0 | 0 | 0 | 0 | 0 | 0 | 0 | 0 | 0 | 0 | 0 | 0 | 0 | 0 | 0 | 0 | 0
2005-06-14 | 0 | 0 | 0 | 0 | 6 | 2005 | 0 | 0 | 0 | 0 | 0 | 0 | 0 | 0 | 0 | 0 | 0 | 0 | 0 | 0 | 0 | 0 | 0 | 0 | 0 | 0 | 0 | 0 | 0
2005-06-15 | 0 | 0 | 0 | 0 | 6 | 2005 | 0 | 0 | 0 | 0 | 0 | 0 | 0 | 0 | 0 | 0 | 0 | 0 | 0 | 0 | 0 | 0 | 0 | 0 | 0 | 0 | 0 | 0 | 0
2005-06-16 | 0.15 | 0 | 0 | 0 | 6 | 2005 | 0 | 0 | 0 | 0 | 0 | 0 | 0 | 0 | 0 | 0 | 0 | 0 | 0 | 0 | 0 | 0 | 0 | 0 | 0 | 0 | 0 | 0 | 0
2005-06-17 | 0 | 0 | 0 | 0 | 6 | 2005 | 0 | 0 | 0 | 0 | 0 | 0 | 0 | 0 | 0 | 0 | 0 | 0 | 0 | 0 | 0 | 0 | 0 | 0 | 0 | 0 | 0 | 0 | 0
2005-06-18 | 0 | 0 | 0 | 0 | 6 | 2005 | 0 | 0 | 0 | 0 | 0 | 0 | 0 | 0 | 0 | 0 | 0 | 0 | 0 | 0 | 0 | 0 | 0 | 0 | 0 | 0 | 0 | 0 | 0
2005-06-19 | 0 | 0 | 0 | 0 | 6 | 2005 | 0 | 0 | 0 | 0 | 0 | 0 | 0 | 0 | 0 | 0 | 0 | 0 | 0 | 0 | 0 | 0 | 0 | 0 | 0 | 0 | 0 | 0 | 0
2005-06-20 | 0 | 0 | 0 | 0 | 6 | 2005 | 0 | 0 | 0 | 0 | 0 | 0 | 0 | 0 | 0 | 0 | 0 | 0 | 0 | 0 | 0 | 0 | 0 | 0 | 0 | 0 | 0 | 0 | 0
2005-06-21 | 0 | 0 | 0 | 0 | 6 | 2005 | 0 | 0 | 0 | 0 | 0 | 0 | 0 | 0 | 0 | 0 | 0 | 0 | 0 | 0 | 0 | 0 | 0 | 0 | 0 | 0 | 0 | 0 | 0
2005-06-22 | 0 | 0 | 0 | 0 | 6 | 2005 | 0 | 0 | 0 | 0 | 0 | 0 | 0 | 0 | 0 | 0 | 0 | 0 | 0 | 0 | 0 | 0 | 0 | 0 | 0 | 0 | 0 | 0 | 0
2005-06-23 | 0 | 0 | 0 | 0 | 6 | 2005 | 0 | 0 | 0 | 0 | 0 | 0 | 0 | 0 | 0 | 0 | 0 | 0 | 0 | 0 | 0 | 0 | 0 | 0 | 0 | 0 | 0 | 0 | 0
2005-06-24 | 0 | 0 | 0 | 0 | 6 | 2005 | 0 | 0 | 0 | 0 | 0 | 0 | 0 | 0 | 0 | 0 | 0 | 0 | 0 | 0 | 0 | 0 | 0 | 0 | 0 | 0 | 0 | 0 | 0
2005-06-25 | 0 | 0 | 0 | 0 | 6 | 2005 | 0 | 0 | 0 | 0 | 0 | 0 | 0 | 0 | 0 | 0 | 0 | 0 | 0 | 0 | 0 | 0 | 0 | 0 | 0 | 0 | 0 | 0 | 0
2005-06-26 | 0.01 | 0 | 0 | 0 | 6 | 2005 | 0 | 0 | 0 | 0 | 0 | 0 | 0 | 0 | 0 | 0 | 0 | 0 | 0 | 0 | 0 | 0 | 0 | 0 | 0 | 0 | 0 | 0 | 0
2005-06-27 | 0 | 0 | 0 | 0 | 6 | 2005 | 0 | 0 | 0 | 0 | 0 | 0 | 0 | 0 | 0 | 0 | 0 | 0 | 0 | 0 | 0 | 0 | 0 | 0 | 0 | 0 | 0 | 0 | 0
2005-06-28 | 0 | 0 | 0 | 0 | 6 | 2005 | 0 | 0 | 0 | 0 | 0 | 0 | 0 | 0 | 0 | 0 | 0 | 0 | 0 | 0 | 0 | 0 | 0 | 0 | 0 | 0 | 0 | 0 | 0
2005-06-29 | 0.01 | 0 | 0 | 0 | 6 | 2005 | 0 | 0 | 0 | 0 | 0 | 0 | 0 | 0 | 0 | 0 | 0 | 0 | 0 | 0 | 0 | 0 | 0 | 0 | 0 | 0 | 0 | 0 | 0
2005-06-30 | 0 | 0 | 0 | 0 | 6 | 2005 | 0 | 0 | 0 | 0 | 0 | 0 | 0 | 0 | 0 | 0 | 0 | 0 | 0 | 0 | 0 | 0 | 0 | 0 | 0 | 0 | 0 | 0 | 0
2005-07-01 | 0 | 0 | 0 | 0 | 7 | 2005 | 0 | 0 | 0 | 0 | 0 | 0 | 0 | 0 | 0 | 0 | 0 | 0 | 0 | 0 | 0 | 0 | 0 | 0 | 0 | 0 | 0 | 0 | 0
2005-07-02 | 0 | 0 | 0 | 0 | 7 | 2005 | 0 | 0 | 0 | 0 | 0 | 0 | 0 | 0 | 0 | 0 | 0 | 0 | 0 | 0 | 0 | 0 | 0 | 0 | 0 | 0 | 0 | 0 | 0
2005-07-03 | 0 | 0 | 0 | 0 | 7 | 2005 | 0 | 0 | 0 | 0 | 0 | 0 | 0 | 0 | 0 | 0 | 0 | 0 | 0 | 0 | 0 | 0 | 0 | 0 | 0 | 0 | 0 | 0 | 0
2005-07-04 | 0 | 0 | 0 | 0 | 7 | 2005 | 0 | 0 | 0 | 0 | 0 | 0 | 0 | 0 | 0 | 0 | 0 | 0 | 0 | 0 | 0 | 0 | 0 | 0 | 0 | 0 | 0 | 0 | 0
2005-07-05 | 0 | 0 | 0 | 0 | 7 | 2005 | 0 | 0 | 0 | 0 | 0 | 0 | 0 | 0 | 0 | 0 | 0 | 0 | 0 | 0 | 0 | 0 | 0 | 0 | 0 | 0 | 0 | 0 | 0
2005-07-06 | 0.01 | 0 | 0 | 0 | 7 | 2005 | 0 | 0 | 0 | 0 | 0 | 0 | 0 | 0 | 0 | 0 | 0 | 0 | 0 | 0 | 0 | 0 | 0 | 0 | 0 | 0 | 0 | 0 | 0
2005-07-07 | 0 | 0 | 0 | 0 | 7 | 2005 | 0 | 0 | 0 | 0 | 0 | 0 | 0 | 0 | 0 | 0 | 0 | 0 | 0 | 0 | 0 | 0 | 0 | 0 | 0 | 0 | 0 | 0 | 0
2005-07-08 | 0 | 0 | 0 | 0 | 7 | 2005 | 0 | 0 | 0 | 0 | 0 | 0 | 0 | 0 | 0 | 0 | 0 | 0 | 0 | 0 | 0 | 0 | 0 | 0 | 0 | 0 | 0 | 0 | 0
2005-07-09 | 0.01 | 0 | 0 | 0 | 7 | 2005 | 0 | 0 | 0 | 0 | 0 | 0 | 0 | 0 | 0 | 0 | 0 | 0 | 0 | 0 | 0 | 0 | 0 | 0 | 0 | 0 | 0 | 0 | 0
2005-07-10 | 0 | 0 | 0 | 0 | 7 | 2005 | 0 | 0 | 0 | 0 | 0 | 0 | 0 | 0 | 0 | 0 | 0 | 0 | 0 | 0 | 0 | 0 | 0 | 0 | 0 | 0 | 0 | 0 | 0
2005-07-11 | 0 | 0 | 0 | 0 | 7 | 2005 | 0 | 0 | 0 | 0 | 0 | 0 | 0 | 0 | 0 | 0 | 0 | 0 | 0 | 0 | 0 | 0 | 0 | 0 | 0 | 0 | 0 | 0 | 0
2005-07-12 | 0 | 0 | 0 | 0 | 7 | 2005 | 0 | 0 | 0 | 0 | 0 | 0 | 0 | 0 | 0 | 0 | 0 | 0 | 0 | 0 | 0 | 0 | 0 | 0 | 0 | 0 | 0 | 0 | 0
2005-07-13 | 0 | 0 | 0 | 0 | 7 | 2005 | 0 | 0 | 0 | 0 | 0 | 0 | 0 | 0 | 0 | 0 | 0 | 0 | 0 | 0 | 0 | 0 | 0 | 0 | 0 | 0 | 0 | 0 | 0
2005-07-14 | 0 | 0 | 0 | 0 | 7 | 2005 | 0 | 0 | 0 | 0 | 0 | 0 | 0 | 0 | 0 | 0 | 0 | 0 | 0 | 0 | 0 | 0 | 0 | 0 | 0 | 0 | 0 | 0 | 0
2005-07-15 | 0 | 0 | 0 | 0 | 7 | 2005 | 0 | 0 | 0 | 0 | 0 | 0 | 0 | 0 | 0 | 0 | 0 | 0 | 0 | 0 | 0 | 0 | 0 | 0 | 0 | 0 | 0 | 0 | 0
2005-07-16 | 0 | 0 | 0 | 0 | 7 | 2005 | 0 | 0 | 0 | 0 | 0 | 0 | 0 | 0 | 0 | 0 | 0 | 0 | 0 | 0 | 0 | 0 | 0 | 0 | 0 | 0 | 0 | 0 | 0
2005-07-17 | 0 | 0 | 0 | 0 | 7 | 2005 | 0 | 0 | 0 | 0 | 0 | 0 | 0 | 0 | 0 | 0 | 0 | 0 | 0 | 0 | 0 | 0 | 0 | 0 | 0 | 0 | 0 | 0 | 0
2005-07-18 | 0 | 0 | 0 | 0 | 7 | 2005 | 0 | 0 | 0 | 0 | 0 | 0 | 0 | 0 | 0 | 0 | 0 | 0 | 0 | 0 | 0 | 0 | 0 | 0 | 0 | 0 | 0 | 0 | 0
2005-07-19 | 0 | 0 | 0 | 0 | 7 | 2005 | 0 | 0 | 0 | 0 | 0 | 0 | 0 | 0 | 0 | 0 | 0 | 0 | 0 | 0 | 0 | 0 | 0 | 0 | 0 | 0 | 0 | 0 | 0
2005-07-20 | 0 | 0 | 0 | 0 | 7 | 2005 | 0 | 0 | 0 | 0 | 0 | 0 | 0 | 0 | 0 | 0 | 0 | 0 | 0 | 0 | 0 | 0 | 0 | 0 | 0 | 0 | 0 | 0 | 0
2005-07-21 | 0 | 0 | 0 | 0 | 7 | 2005 | 0 | 0 | 0 | 0 | 0 | 0 | 0 | 0 | 0 | 0 | 0 | 0 | 0 | 0 | 0 | 0 | 0 | 0 | 0 | 0 | 0 | 0 | 0
2005-07-22 | 0 | 0 | 0 | 0 | 7 | 2005 | 0 | 0 | 0 | 0 | 0 | 0 | 0 | 0 | 0 | 0 | 0 | 0 | 0 | 0 | 0 | 0 | 0 | 0 | 0 | 0 | 0 | 0 | 0
2005-07-23 | 0 | 0 | 0 | 0 | 7 | 2005 | 0 | 0 | 0 | 0 | 0 | 0 | 0 | 0 | 0 | 0 | 0 | 0 | 0 | 0 | 0 | 0 | 0 | 0 | 0 | 0 | 0 | 0 | 0
2005-07-24 | 0 | 0 | 0 | 0 | 7 | 2005 | 0 | 0 | 0 | 0 | 0 | 0 | 0 | 0 | 0 | 0 | 0 | 0 | 0 | 0 | 0 | 0 | 0 | 0 | 0 | 0 | 0 | 0 | 0
2005-07-25 | 0 | 0 | 0 | 0 | 7 | 2005 | 0 | 0 | 0 | 0 | 0 | 0 | 0 | 0 | 0 | 0 | 0 | 0 | 0 | 0 | 0 | 0 | 0 | 0 | 0 | 0 | 0 | 0 | 0
2005-07-26 | 0 | 0 | 0 | 0 | 7 | 2005 | 0 | 0 | 0 | 0 | 0 | 0 | 0 | 0 | 0 | 0 | 0 | 0 | 0 | 0 | 0 | 0 | 0 | 0 | 0 | 0 | 0 | 0 | 0
2005-07-27 | 0 | 0 | 0 | 0 | 7 | 2005 | 0 | 0 | 0 | 0 | 0 | 0 | 0 | 0 | 0 | 0 | 0 | 0 | 0 | 0 | 0 | 0 | 0 | 0 | 0 | 0 | 0 | 0 | 0
2005-07-28 | 0 | 0 | 0 | 0 | 7 | 2005 | 0 | 0 | 0 | 0 | 0 | 0 | 0 | 0 | 0 | 0 | 0 | 0 | 0 | 0 | 0 | 0 | 0 | 0 | 0 | 0 | 0 | 0 | 0
2005-07-29 | 0 | 0 | 0 | 0 | 7 | 2005 | 0 | 0 | 0 | 0 | 0 | 0 | 0 | 0 | 0 | 0 | 0 | 0 | 0 | 0 | 0 | 0 | 0 | 0 | 0 | 0 | 0 | 0 | 0
2005-07-30 | 0 | 0 | 0 | 0 | 7 | 2005 | 0 | 0 | 0 | 0 | 0 | 0 | 0 | 0 | 0 | 0 | 0 | 0 | 0 | 0 | 0 | 0 | 0 | 0 | 0 | 0 | 0 | 0 | 0
2005-07-31 | 0 | 0 | 0 | 0 | 7 | 2005 | 0 | 0 | 0 | 0 | 0 | 0 | 0 | 0 | 0 | 0 | 0 | 0 | 0 | 0 | 0 | 0 | 0 | 0 | 0 | 0 | 0 | 0 | 0
2005-08-01 | 0 | 0 | 0 | 0 | 8 | 2005 | 0 | 0 | 0 | 0 | 0 | 0 | 0 | 0 | 0 | 0 | 0 | 0 | 0 | 0 | 0 | 0 | 0 | 0 | 0 | 0 | 0 | 0 | 0
2005-08-02 | 0 | 0 | 0 | 0 | 8 | 2005 | 0 | 0 | 0 | 0 | 0 | 0 | 0 | 0 | 0 | 0 | 0 | 0 | 0 | 0 | 0 | 0 | 0 | 0 | 0 | 0 | 0 | 0 | 0
2005-08-03 | 0 | 0 | 0 | 0 | 8 | 2005 | 0 | 0 | 0 | 0 | 0 | 0 | 0 | 0 | 0 | 0 | 0 | 0 | 0 | 0 | 0 | 0 | 0 | 0 | 0 | 0 | 0 | 0 | 0
2005-08-04 | 0 | 0 | 0 | 0 | 8 | 2005 | 0 | 0 | 0 | 0 | 0 | 0 | 0 | 0 | 0 | 0 | 0 | 0 | 0 | 0 | 0 | 0 | 0 | 0 | 0 | 0 | 0 | 0 | 0
2005-08-05 | 0 | 0 | 0 | 0 | 8 | 2005 | 0 | 0 | 0 | 0 | 0 | 0 | 0 | 0 | 0 | 0 | 0 | 0 | 0 | 0 | 0 | 0 | 0 | 0 | 0 | 0 | 0 | 0 | 0
2005-08-06 | 0 | 0 | 0 | 0 | 8 | 2005 | 0 | 0 | 0 | 0 | 0 | 0 | 0 | 0 | 0 | 0 | 0 | 0 | 0 | 0 | 0 | 0 | 0 | 0 | 0 | 0 | 0 | 0 | 0
2005-08-07 | 0 | 0 | 0 | 0 | 8 | 2005 | 0 | 0 | 0 | 0 | 0 | 0 | 0 | 0 | 0 | 0 | 0 | 0 | 0 | 0 | 0 | 0 | 0 | 0 | 0 | 0 | 0 | 0 | 0
2005-08-08 | 0 | 0 | 0 | 0 | 8 | 2005 | 0 | 0 | 0 | 0 | 0 | 0 | 0 | 0 | 0 | 0 | 0 | 0 | 0 | 0 | 0 | 0 | 0 | 0 | 0 | 0 | 0 | 0 | 0
2005-08-09 | 0 | 0 | 0 | 0 | 8 | 2005 | 0 | 0 | 0 | 0 | 0 | 0 | 0 | 0 | 0 | 0 | 0 | 0 | 0 | 0 | 0 | 0 | 0 | 0 | 0 | 0 | 0 | 0 | 0
2005-08-10 | 0 | 0 | 0 | 0 | 8 | 2005 | 0 | 0 | 0 | 0 | 0 | 0 | 0 | 0 | 0 | 0 | 0 | 0 | 0 | 0 | 0 | 0 | 0 | 0 | 0 | 0 | 0 | 0 | 0
2005-08-11 | 0 | 0 | 0 | 0 | 8 | 2005 | 0 | 0 | 0 | 0 | 0 | 0 | 0 | 0 | 0 | 0 | 0 | 0 | 0 | 0 | 0 | 0 | 0 | 0 | 0 | 0 | 0 | 0 | 0
2005-08-12 | 0 | 0 | 0 | 0 | 8 | 2005 | 0 | 0 | 0 | 0 | 0 | 0 | 0 | 0 | 0 | 0 | 0 | 0 | 0 | 0 | 0 | 0 | 0 | 0 | 0 | 0 | 0 | 0 | 0
2005-08-13 | 0 | 0 | 0 | 0 | 8 | 2005 | 0 | 0 | 0 | 0 | 0 | 0 | 0 | 0 | 0 | 0 | 0 | 0 | 0 | 0 | 0 | 0 | 0 | 0 | 0 | 0 | 0 | 0 | 0
2005-08-14 | 0 | 0 | 0 | 0 | 8 | 2005 | 0 | 0 | 0 | 0 | 0 | 0 | 0 | 0 | 0 | 0 | 0 | 0 | 0 | 0 | 0 | 0 | 0 | 0 | 0 | 0 | 0 | 0 | 0
2005-08-15 | 0.01 | 0 | 0 | 0 | 8 | 2005 | 0 | 0 | 0 | 0 | 0 | 0 | 0 | 0 | 0 | 0 | 0 | 0 | 0 | 0 | 0 | 0 | 0 | 0 | 0 | 0 | 0 | 0 | 0
2005-08-16 | 0 | 0 | 0 | 0 | 8 | 2005 | 0 | 0 | 0 | 0 | 0 | 0 | 0 | 0 | 0 | 0 | 0 | 0 | 0 | 0 | 0 | 0 | 0 | 0 | 0 | 0 | 0 | 0 | 0
2005-08-17 | 0 | 0 | 0 | 0 | 8 | 2005 | 0 | 0 | 0 | 0 | 0 | 0 | 0 | 0 | 0 | 0 | 0 | 0 | 0 | 0 | 0 | 0 | 0 | 0 | 0 | 0 | 0 | 0 | 0
2005-08-18 | 0 | 0 | 0 | 0 | 8 | 2005 | 0 | 0 | 0 | 0 | 0 | 0 | 0 | 0 | 0 | 0 | 0 | 0 | 0 | 0 | 0 | 0 | 0 | 0 | 0 | 0 | 0 | 0 | 0
2005-08-19 | 0 | 0 | 0 | 0 | 8 | 2005 | 0 | 0 | 0 | 0 | 0 | 0 | 0 | 0 | 0 | 0 | 0 | 0 | 0 | 0 | 0 | 0 | 0 | 0 | 0 | 0 | 0 | 0 | 0
2005-08-20 | 0 | 0 | 0 | 0 | 8 | 2005 | 0 | 0 | 0 | 0 | 0 | 0 | 0 | 0 | 0 | 0 | 0 | 0 | 0 | 0 | 0 | 0 | 0 | 0 | 0 | 0 | 0 | 0 | 0
2005-08-21 | 0 | 0 | 0 | 0 | 8 | 2005 | 0 | 0 | 0 | 0 | 0 | 0 | 0 | 0 | 0 | 0 | 0 | 0 | 0 | 0 | 0 | 0 | 0 | 0 | 0 | 0 | 0 | 0 | 0
2005-08-22 | 0 | 0 | 0 | 0 | 8 | 2005 | 0 | 0 | 0 | 0 | 0 | 0 | 0 | 0 | 0 | 0 | 0 | 0 | 0 | 0 | 0 | 0 | 0 | 0 | 0 | 0 | 0 | 0 | 0
2005-08-23 | 0 | 0 | 0 | 0 | 8 | 2005 | 0 | 0 | 0 | 0 | 0 | 0 | 0 | 0 | 0 | 0 | 0 | 0 | 0 | 0 | 0 | 0 | 0 | 0 | 0 | 0 | 0 | 0 | 0
2005-08-24 | 0 | 0 | 0 | 0 | 8 | 2005 | 0 | 0 | 0 | 0 | 0 | 0 | 0 | 0 | 0 | 0 | 0 | 0 | 0 | 0 | 0 | 0 | 0 | 0 | 0 | 0 | 0 | 0 | 0
2005-08-25 | 0 | 0 | 0 | 0 | 8 | 2005 | 0 | 0 | 0 | 0 | 0 | 0 | 0 | 0 | 0 | 0 | 0 | 0 | 0 | 0 | 0 | 0 | 0 | 0 | 0 | 0 | 0 | 0 | 0
2005-08-26 | 0 | 0 | 0 | 0 | 8 | 2005 | 0 | 0 | 0 | 0 | 0 | 0 | 0 | 0 | 0 | 0 | 0 | 0 | 0 | 0 | 0 | 0 | 0 | 0 | 0 | 0 | 0 | 0 | 0
2005-08-27 | 0 | 0 | 0 | 0 | 8 | 2005 | 0 | 0 | 0 | 0 | 0 | 0 | 0 | 0 | 0 | 0 | 0 | 0 | 0 | 0 | 0 | 0 | 0 | 0 | 0 | 0 | 0 | 0 | 0
2005-08-28 | 0 | 0 | 0 | 0 | 8 | 2005 | 0 | 0 | 0 | 0 | 0 | 0 | 0 | 0 | 0 | 0 | 0 | 0 | 0 | 0 | 0 | 0 | 0 | 0 | 0 | 0 | 0 | 0 | 0
2005-08-29 | 0 | 0 | 0 | 0 | 8 | 2005 | 0 | 0 | 0 | 0 | 0 | 0 | 0 | 0 | 0 | 0 | 0 | 0 | 0 | 0 | 0 | 0 | 0 | 0 | 0 | 0 | 0 | 0 | 0
2005-08-30 | 0 | 0 | 0 | 0 | 8 | 2005 | 0 | 0 | 0 | 0 | 0 | 0 | 0 | 0 | 0 | 0 | 0 | 0 | 0 | 0 | 0 | 0 | 0 | 0 | 0 | 0 | 0 | 0 | 0
2005-08-31 | 0 | 0 | 0 | 0 | 8 | 2005 | 0 | 0 | 0 | 0 | 0 | 0 | 0 | 0 | 0 | 0 | 0 | 0 | 0 | 0 | 0 | 0 | 0 | 0 | 0 | 0 | 0 | 0 | 0
2005-09-01 | 0 | 0 | 0 | 0 | 9 | 2005 | 0 | 0 | 0 | 0 | 0 | 0 | 0 | 0 | 0 | 0 | 0 | 0 | 0 | 0 | 0 | 0 | 0 | 0 | 0 | 0 | 0 | 0 | 0
2005-09-02 | 0 | 0 | 0 | 0 | 9 | 2005 | 0 | 0 | 0 | 0 | 0 | 0 | 0 | 0 | 0 | 0 | 0 | 0 | 0 | 0 | 0 | 0 | 0 | 0 | 0 | 0 | 0 | 0 | 0
2005-09-03 | 0 | 0 | 0 | 0 | 9 | 2005 | 0 | 0 | 0 | 0 | 0 | 0 | 0 | 0 | 0 | 0 | 0 | 0 | 0 | 0 | 0 | 0 | 0 | 0 | 0 | 0 | 0 | 0 | 0
2005-09-04 | 0 | 0 | 0 | 0 | 9 | 2005 | 0 | 0 | 0 | 0 | 0 | 0 | 0 | 0 | 0 | 0 | 0 | 0 | 0 | 0 | 0 | 0 | 0 | 0 | 0 | 0 | 0 | 0 | 0
2005-09-05 | 0 | 0 | 0 | 0 | 9 | 2005 | 0 | 0 | 0 | 0 | 0 | 0 | 0 | 0 | 0 | 0 | 0 | 0 | 0 | 0 | 0 | 0 | 0 | 0 | 0 | 0 | 0 | 0 | 0
2005-09-06 | 0 | 0 | 0 | 0 | 9 | 2005 | 0 | 0 | 0 | 0 | 0 | 0 | 0 | 0 | 0 | 0 | 0 | 0 | 0 | 0 | 0 | 0 | 0 | 0 | 0 | 0 | 0 | 0 | 0
2005-09-07 | 0 | 0 | 0 | 0 | 9 | 2005 | 0 | 0 | 0 | 0 | 0 | 0 | 0 | 0 | 0 | 0 | 0 | 0 | 0 | 0 | 0 | 0 | 0 | 0 | 0 | 0 | 0 | 0 | 0
2005-09-08 | 0 | 0 | 0 | 0 | 9 | 2005 | 0 | 0 | 0 | 0 | 0 | 0 | 0 | 0 | 0 | 0 | 0 | 0 | 0 | 0 | 0 | 0 | 0 | 0 | 0 | 0 | 0 | 0 | 0
2005-09-09 | 0 | 0 | 0 | 0 | 9 | 2005 | 0 | 0 | 0 | 0 | 0 | 0 | 0 | 0 | 0 | 0 | 0 | 0 | 0 | 0 | 0 | 0 | 0 | 0 | 0 | 0 | 0 | 0 | 0
2005-09-10 | 0 | 0 | 0 | 0 | 9 | 2005 | 0 | 0 | 0 | 0 | 0 | 0 | 0 | 0 | 0 | 0 | 0 | 0 | 0 | 0 | 0 | 0 | 0 | 0 | 0 | 0 | 0 | 0 | 0
2005-09-11 | 0 | 0 | 0 | 0 | 9 | 2005 | 0 | 0 | 0 | 0 | 0 | 0 | 0 | 0 | 0 | 0 | 0 | 0 | 0 | 0 | 0 | 0 | 0 | 0 | 0 | 0 | 0 | 0 | 0
2005-09-12 | 0 | 0 | 0 | 0 | 9 | 2005 | 0 | 0 | 0 | 0 | 0 | 0 | 0 | 0 | 0 | 0 | 0 | 0 | 0 | 0 | 0 | 0 | 0 | 0 | 0 | 0 | 0 | 0 | 0
2005-09-13 | 0 | 0 | 0 | 0 | 9 | 2005 | 0 | 0 | 0 | 0 | 0 | 0 | 0 | 0 | 0 | 0 | 0 | 0 | 0 | 0 | 0 | 0 | 0 | 0 | 0 | 0 | 0 | 0 | 0
2005-09-14 | 0 | 0 | 0 | 0 | 9 | 2005 | 0 | 0 | 0 | 0 | 0 | 0 | 0 | 0 | 0 | 0 | 0 | 0 | 0 | 0 | 0 | 0 | 0 | 0 | 0 | 0 | 0 | 0 | 0
2005-09-15 | 0 | 0 | 0 | 0 | 9 | 2005 | 0 | 0 | 0 | 0 | 0 | 0 | 0 | 0 | 0 | 0 | 0 | 0 | 0 | 0 | 0 | 0 | 0 | 0 | 0 | 0 | 0 | 0 | 0
2005-09-16 | 0 | 0 | 0 | 0 | 9 | 2005 | 0 | 0 | 0 | 0 | 0 | 0 | 0 | 0 | 0 | 0 | 0 | 0 | 0 | 0 | 0 | 0 | 0 | 0 | 0 | 0 | 0 | 0 | 0
2005-09-17 | 0 | 0 | 0 | 0 | 9 | 2005 | 0 | 0 | 0 | 0 | 0 | 0 | 0 | 0 | 0 | 0 | 0 | 0 | 0 | 0 | 0 | 0 | 0 | 0 | 0 | 0 | 0 | 0 | 0
2005-09-18 | 0 | 0 | 0 | 0 | 9 | 2005 | 0 | 0 | 0 | 0 | 0 | 0 | 0 | 0 | 0 | 0 | 0 | 0 | 0 | 0 | 0 | 0 | 0 | 0 | 0 | 0 | 0 | 0 | 0
2005-09-19 | 0 | 0 | 0 | 0 | 9 | 2005 | 0 | 0 | 0 | 0 | 0 | 0 | 0 | 0 | 0 | 0 | 0 | 0 | 0 | 0 | 0 | 0 | 0 | 0 | 0 | 0 | 0 | 0 | 0
2005-09-20 | 0 | 0 | 0 | 0 | 9 | 2005 | 0 | 0 | 0 | 0 | 0 | 0 | 0 | 0 | 0 | 0 | 0 | 0 | 0 | 0 | 0 | 0 | 0 | 0 | 0 | 0 | 0 | 0 | 0
2005-09-21 | 0 | 0 | 0 | 0 | 9 | 2005 | 0 | 0 | 0 | 0 | 0 | 0 | 0 | 0 | 0 | 0 | 0 | 0 | 0 | 0 | 0 | 0 | 0 | 0 | 0 | 0 | 0 | 0 | 0
2005-09-22 | 0 | 0 | 0 | 0 | 9 | 2005 | 0 | 0 | 0 | 0 | 0 | 0 | 0 | 0 | 0 | 0 | 0 | 0 | 0 | 0 | 0 | 0 | 0 | 0 | 0 | 0 | 0 | 0 | 0
2005-09-23 | 0 | 0 | 0 | 0 | 9 | 2005 | 0 | 0 | 0 | 0 | 0 | 0 | 0 | 0 | 0 | 0 | 0 | 0 | 0 | 0 | 0 | 0 | 0 | 0 | 0 | 0 | 0 | 0 | 0
2005-09-24 | 0 | 0 | 0 | 0 | 9 | 2005 | 0 | 0 | 0 | 0 | 0 | 0 | 0 | 0 | 0 | 0 | 0 | 0 | 0 | 0 | 0 | 0 | 0 | 0 | 0 | 0 | 0 | 0 | 0
2005-09-25 | 0 | 0 | 0 | 0 | 9 | 2005 | 0 | 0 | 0 | 0 | 0 | 0 | 0 | 0 | 0 | 0 | 0 | 0 | 0 | 0 | 0 | 0 | 0 | 0 | 0 | 0 | 0 | 0 | 0
2005-09-26 | 0 | 0 | 0 | 0 | 9 | 2005 | 0 | 0 | 0 | 0 | 0 | 0 | 0 | 0 | 0 | 0 | 0 | 0 | 0 | 0 | 0 | 0 | 0 | 0 | 0 | 0 | 0 | 0 | 0
2005-09-27 | 0 | 0 | 0 | 0 | 9 | 2005 | 0 | 0 | 0 | 0 | 0 | 0 | 0 | 0 | 0 | 0 | 0 | 0 | 0 | 0 | 0 | 0 | 0 | 0 | 0 | 0 | 0 | 0 | 0
2005-09-28 | 0 | 0 | 0 | 0 | 9 | 2005 | 0 | 0 | 0 | 0 | 0 | 0 | 0 | 0 | 0 | 0 | 0 | 0 | 0 | 0 | 0 | 0 | 0 | 0 | 0 | 0 | 0 | 0 | 0
2005-09-29 | 0 | 0 | 0 | 0 | 9 | 2005 | 0 | 0 | 0 | 0 | 0 | 0 | 0 | 0 | 0 | 0 | 0 | 0 | 0 | 0 | 0 | 0 | 0 | 0 | 0 | 0 | 0 | 0 | 0
2005-09-30 | 0 | 0 | 0 | 0 | 9 | 2005 | 0 | 0 | 0 | 0 | 0 | 0 | 0 | 0 | 0 | 0 | 0 | 0 | 0 | 0 | 0 | 0 | 0 | 0 | 0 | 0 | 0 | 0 | 0
2005-10-01 | 0 | 0 | 0 | 0 | 10 | 2005 | 0 | 0 | 0 | 0 | 0 | 0 | 0 | 0 | 0 | 0 | 0 | 0 | 0 | 0 | 0 | 0 | 0 | 0 | 0 | 0 | 0 | 0 | 0
2005-10-02 | 0 | 0 | 0 | 0 | 10 | 2005 | 0 | 0 | 0 | 0 | 0 | 0 | 0 | 0 | 0 | 0 | 0 | 0 | 0 | 0 | 0 | 0 | 0 | 0 | 0 | 0 | 0 | 0 | 0
2005-10-03 | 0 | 0 | 0 | 0 | 10 | 2005 | 0 | 0 | 0 | 0 | 0 | 0 | 0 | 0 | 0 | 0 | 0 | 0 | 0 | 0 | 0 | 0 | 0 | 0 | 0 | 0 | 0 | 0 | 0
2005-10-04 | 0 | 0 | 0 | 0 | 10 | 2005 | 0 | 0 | 0 | 0 | 0 | 0 | 0 | 0 | 0 | 0 | 0 | 0 | 0 | 0 | 0 | 0 | 0 | 0 | 0 | 0 | 0 | 0 | 0
2005-10-05 | 0 | 0 | 0 | 0 | 10 | 2005 | 0 | 0 | 0 | 0 | 0 | 0 | 0 | 0 | 0 | 0 | 0 | 0 | 0 | 0 | 0 | 0 | 0 | 0 | 0 | 0 | 0 | 0 | 0
2005-10-06 | 0 | 0 | 0 | 0 | 10 | 2005 | 0 | 0 | 0 | 0 | 0 | 0 | 0 | 0 | 0 | 0 | 0 | 0 | 0 | 0 | 0 | 0 | 0 | 0 | 0 | 0 | 0 | 0 | 0
2005-10-07 | 0 | 0 | 0 | 0 | 10 | 2005 | 0 | 0 | 0 | 0 | 0 | 0 | 0 | 0 | 0 | 0 | 0 | 0 | 0 | 0 | 0 | 0 | 0 | 0 | 0 | 0 | 0 | 0 | 0
2005-10-08 | 0 | 0 | 0 | 0 | 10 | 2005 | 0 | 0 | 0 | 0 | 0 | 0 | 0 | 0 | 0 | 0 | 0 | 0 | 0 | 0 | 0 | 0 | 0 | 0 | 0 | 0 | 0 | 0 | 0
2005-10-09 | 0 | 0 | 0 | 0 | 10 | 2005 | 0 | 0 | 0 | 0 | 0 | 0 | 0 | 0 | 0 | 0 | 0 | 0 | 0 | 0 | 0 | 0 | 0 | 0 | 0 | 0 | 0 | 0 | 0
2005-10-10 | 0 | 0 | 0 | 0 | 10 | 2005 | 0 | 0 | 0 | 0 | 0 | 0 | 0 | 0 | 0 | 0 | 0 | 0 | 0 | 0 | 0 | 0 | 0 | 0 | 0 | 0 | 0 | 0 | 0
2005-10-11 | 0 | 0 | 0 | 0 | 10 | 2005 | 0 | 0 | 0 | 0 | 0 | 0 | 0 | 0 | 0 | 0 | 0 | 0 | 0 | 0 | 0 | 0 | 0 | 0 | 0 | 0 | 0 | 0 | 0
2005-10-12 | 0 | 0 | 0 | 0 | 10 | 2005 | 0 | 0 | 0 | 0 | 0 | 0 | 0 | 0 | 0 | 0 | 0 | 0 | 0 | 0 | 0 | 0 | 0 | 0 | 0 | 0 | 0 | 0 | 0
2005-10-13 | 0 | 0 | 0 | 0 | 10 | 2005 | 0 | 0 | 0 | 0 | 0 | 0 | 0 | 0 | 0 | 0 | 0 | 0 | 0 | 0 | 0 | 0 | 0 | 0 | 0 | 0 | 0 | 0 | 0
2005-10-14 | 0 | 0 | 0 | 0 | 10 | 2005 | 0 | 0 | 0 | 0 | 0 | 0 | 0 | 0 | 0 | 0 | 0 | 0 | 0 | 0 | 0 | 0 | 0 | 0 | 0 | 0 | 0 | 0 | 0
2005-10-15 | 0.12 | 0 | 0 | 0 | 10 | 2005 | 0 | 0 | 0 | 0 | 0 | 0 | 0 | 0 | 0 | 0 | 0 | 0 | 0 | 0 | 0 | 0 | 0 | 0 | 0 | 0 | 0 | 0 | 0
2005-10-16 | 0 | 0 | 0 | 0 | 10 | 2005 | 0 | 0 | 0 | 0 | 0 | 0 | 0 | 0 | 0 | 0 | 0 | 0 | 0 | 0 | 0 | 0 | 0 | 0 | 0 | 0 | 0 | 0 | 0
2005-10-17 | 0 | 0 | 0 | 0 | 10 | 2005 | 0 | 0 | 0 | 0 | 0 | 0 | 0 | 0 | 0 | 0 | 0 | 0 | 0 | 0 | 0 | 0 | 0 | 0 | 0 | 0 | 0 | 0 | 0
2005-10-18 | 0 | 0 | 0 | 0 | 10 | 2005 | 0 | 0 | 0 | 0 | 0 | 0 | 0 | 0 | 0 | 0 | 0 | 0 | 0 | 0 | 0 | 0 | 0 | 0 | 0 | 0 | 0 | 0 | 0
2005-10-19 | 0 | 0 | 0 | 0 | 10 | 2005 | 0 | 0 | 0 | 0 | 0 | 0 | 0 | 0 | 0 | 0 | 0 | 0 | 0 | 0 | 0 | 0 | 0 | 0 | 0 | 0 | 0 | 0 | 0
2005-10-20 | 0 | 0 | 0 | 0 | 10 | 2005 | 0 | 0 | 0 | 0 | 0 | 0 | 0 | 0 | 0 | 0 | 0 | 0 | 0 | 0 | 0 | 0 | 0 | 0 | 0 | 0 | 0 | 0 | 0
2005-10-21 | 0 | 0 | 0 | 0 | 10 | 2005 | 0 | 0 | 0 | 0 | 0 | 0 | 0 | 0 | 0 | 0 | 0 | 0 | 0 | 0 | 0 | 0 | 0 | 0 | 0 | 0 | 0 | 0 | 0
2005-10-22 | 0 | 0 | 0 | 0 | 10 | 2005 | 0 | 0 | 0 | 0 | 0 | 0 | 0 | 0 | 0 | 0 | 0 | 0 | 0 | 0 | 0 | 0 | 0 | 0 | 0 | 0 | 0 | 0 | 0
2005-10-23 | 0 | 0 | 0 | 0 | 10 | 2005 | 0 | 0 | 0 | 0 | 0 | 0 | 0 | 0 | 0 | 0 | 0 | 0 | 0 | 0 | 0 | 0 | 0 | 0 | 0 | 0 | 0 | 0 | 0
2005-10-24 | 0.01 | 0 | 0 | 0 | 10 | 2005 | 0 | 0 | 0 | 0 | 0 | 0 | 0 | 0 | 0 | 0 | 0 | 0 | 0 | 0 | 0 | 0 | 0 | 0 | 0 | 0 | 0 | 0 | 0
2005-10-25 | 0.02 | 0 | 0 | 0 | 10 | 2005 | 0 | 0 | 0 | 0 | 0 | 0 | 0 | 0 | 0 | 0 | 0 | 0 | 0 | 0 | 0 | 0 | 0 | 0 | 0 | 0 | 0 | 0 | 0
2005-10-26 | 0.18 | 0 | 0 | 0 | 10 | 2005 | 0 | 0 | 0 | 0 | 0 | 0 | 0 | 0 | 0 | 0 | 0 | 0 | 0 | 0 | 0 | 0 | 0 | 0 | 0 | 0 | 0 | 0 | 0
2005-10-27 | 0 | 0 | 0 | 0 | 10 | 2005 | 0 | 0 | 0 | 0 | 0 | 0 | 0 | 0 | 0 | 0 | 0 | 0 | 0 | 0 | 0 | 0 | 0 | 0 | 0 | 0 | 0 | 0 | 0
2005-10-28 | 0.03 | 0 | 0 | 0 | 10 | 2005 | 0 | 0 | 0 | 0 | 0 | 0 | 0 | 0 | 0 | 0 | 0 | 0 | 0 | 0 | 0 | 0 | 0 | 0 | 0 | 0 | 0 | 0 | 0
2005-10-29 | 0.15 | 0 | 0 | 0 | 10 | 2005 | 0 | 0 | 0 | 0 | 0 | 0 | 0 | 0 | 0 | 0 | 0 | 0 | 0 | 0 | 0 | 0 | 0 | 0 | 0 | 0 | 0 | 0 | 0
2005-10-30 | 0 | 0 | 0 | 0 | 10 | 2005 | 0 | 0 | 0 | 0 | 0 | 0 | 0 | 0 | 0 | 0 | 0 | 0 | 0 | 0 | 0 | 0 | 0 | 0 | 0 | 0 | 0 | 0 | 0
2005-10-31 | 0 | 0 | 0 | 0 | 10 | 2005 | 0 | 0 | 0 | 0 | 0 | 0 | 0 | 0 | 0 | 0 | 0 | 0 | 0 | 0 | 0 | 0 | 0 | 0 | 0 | 0 | 0 | 0 | 0
2005-11-01 | 0 | 0 | 0 | 0 | 11 | 2005 | 0 | 0 | 0 | 0 | 0 | 0 | 0 | 0 | 0 | 0 | 0 | 0 | 0 | 0 | 0 | 0 | 0 | 0 | 0 | 0 | 0 | 0 | 0
2005-11-02 | 0 | 0 | 0 | 0 | 11 | 2005 | 0 | 0 | 0 | 0 | 0 | 0 | 0 | 0 | 0 | 0 | 0 | 0 | 0 | 0 | 0 | 0 | 0 | 0 | 0 | 0 | 0 | 0 | 0
2005-11-03 | 0.09 | 0 | 0 | 0 | 11 | 2005 | 0 | 0 | 0 | 0 | 0 | 0 | 0 | 0 | 0 | 0 | 0 | 0 | 0 | 0 | 0 | 0 | 0 | 0 | 0 | 0 | 0 | 0 | 0
2005-11-04 | 0.1 | 0 | 0 | 0 | 11 | 2005 | 0 | 0 | 0 | 0 | 0 | 0 | 0 | 0 | 0 | 0 | 0 | 0 | 0 | 0 | 0 | 0 | 0 | 0 | 0 | 0 | 0 | 0 | 0
2005-11-05 | 0 | 0 | 0 | 0 | 11 | 2005 | 0 | 0 | 0 | 0 | 0 | 0 | 0 | 0 | 0 | 0 | 0 | 0 | 0 | 0 | 0 | 0 | 0 | 0 | 0 | 0 | 0 | 0 | 0
2005-11-06 | 0.01 | 0 | 0 | 0 | 11 | 2005 | 0 | 0 | 0 | 0 | 0 | 0 | 0 | 0 | 0 | 0 | 0 | 0 | 0 | 0 | 0 | 0 | 0 | 0 | 0 | 0 | 0 | 0 | 0
2005-11-07 | 0.29 | 0 | 0 | 0 | 11 | 2005 | 0 | 0 | 0 | 0 | 0 | 0 | 0 | 0 | 0 | 0 | 0 | 0 | 0 | 0 | 0 | 0 | 0 | 0 | 0 | 0 | 0 | 0 | 0
2005-11-08 | 0.22 | 0 | 0 | 0 | 11 | 2005 | 0 | 0 | 0 | 0 | 0 | 0 | 0 | 0 | 0 | 0 | 0 | 0 | 0 | 0 | 0 | 0 | 0 | 0 | 0 | 0 | 0 | 0 | 0
2005-11-09 | 0.02 | 0 | 0 | 0 | 11 | 2005 | 0 | 0 | 0 | 0 | 0 | 0 | 0 | 0 | 0 | 0 | 0 | 0 | 0 | 0 | 0 | 0 | 0 | 0 | 0 | 0 | 0 | 0 | 0
2005-11-10 | 0 | 0 | 0 | 0 | 11 | 2005 | 0 | 0 | 0 | 0 | 0 | 0 | 0 | 0 | 0 | 0 | 0 | 0 | 0 | 0 | 0 | 0 | 0 | 0 | 0 | 0 | 0 | 0 | 0
2005-11-11 | 0 | 0 | 0 | 0 | 11 | 2005 | 0 | 0 | 0 | 0 | 0 | 0 | 0 | 0 | 0 | 0 | 0 | 0 | 0 | 0 | 0 | 0 | 0 | 0 | 0 | 0 | 0 | 0 | 0
2005-11-12 | 0 | 0 | 0 | 0 | 11 | 2005 | 0 | 0 | 0 | 0 | 0 | 0 | 0 | 0 | 0 | 0 | 0 | 0 | 0 | 0 | 0 | 0 | 0 | 0 | 0 | 0 | 0 | 0 | 0
2005-11-13 | 0 | 0 | 0 | 0 | 11 | 2005 | 0 | 0 | 0 | 0 | 0 | 0 | 0 | 0 | 0 | 0 | 0 | 0 | 0 | 0 | 0 | 0 | 0 | 0 | 0 | 0 | 0 | 0 | 0
2005-11-14 | 0 | 0 | 0 | 0 | 11 | 2005 | 0 | 0 | 0 | 0 | 0 | 0 | 0 | 0 | 0 | 0 | 0 | 0 | 0 | 0 | 0 | 0 | 0 | 0 | 0 | 0 | 0 | 0 | 0
2005-11-15 | 0 | 0 | 0 | 0 | 11 | 2005 | 0 | 0 | 0 | 0 | 0 | 0 | 0 | 0 | 0 | 0 | 0 | 0 | 0 | 0 | 0 | 0 | 0 | 0 | 0 | 0 | 0 | 0 | 0
2005-11-16 | 0 | 0 | 0 | 0 | 11 | 2005 | 0 | 0 | 0 | 0 | 0 | 0 | 0 | 0 | 0 | 0 | 0 | 0 | 0 | 0 | 0 | 0 | 0 | 0 | 0 | 0 | 0 | 0 | 0
2005-11-17 | 0 | 0 | 0 | 0 | 11 | 2005 | 0 | 0 | 0 | 0 | 0 | 0 | 0 | 0 | 0 | 0 | 0 | 0 | 0 | 0 | 0 | 0 | 0 | 0 | 0 | 0 | 0 | 0 | 0
2005-11-18 | 0 | 0 | 0 | 0 | 11 | 2005 | 0 | 0 | 0 | 0 | 0 | 0 | 0 | 0 | 0 | 0 | 0 | 0 | 0 | 0 | 0 | 0 | 0 | 0 | 0 | 0 | 0 | 0 | 0
2005-11-19 | 0 | 0 | 0 | 0 | 11 | 2005 | 0 | 0 | 0 | 0 | 0 | 0 | 0 | 0 | 0 | 0 | 0 | 0 | 0 | 0 | 0 | 0 | 0 | 0 | 0 | 0 | 0 | 0 | 0
2005-11-20 | 0 | 0 | 0 | 0 | 11 | 2005 | 0 | 0 | 0 | 0 | 0 | 0 | 0 | 0 | 0 | 0 | 0 | 0 | 0 | 0 | 0 | 0 | 0 | 0 | 0 | 0 | 0 | 0 | 0
2005-11-21 | 0 | 0 | 0 | 0 | 11 | 2005 | 0 | 0 | 0 | 0 | 0 | 0 | 0 | 0 | 0 | 0 | 0 | 0 | 0 | 0 | 0 | 0 | 0 | 0 | 0 | 0 | 0 | 0 | 0
2005-11-22 | 0 | 0 | 0 | 0 | 11 | 2005 | 0 | 0 | 0 | 0 | 0 | 0 | 0 | 0 | 0 | 0 | 0 | 0 | 0 | 0 | 0 | 0 | 0 | 0 | 0 | 0 | 0 | 0 | 0
2005-11-23 | 0 | 0 | 0 | 0 | 11 | 2005 | 0 | 0 | 0 | 0 | 0 | 0 | 0 | 0 | 0 | 0 | 0 | 0 | 0 | 0 | 0 | 0 | 0 | 0 | 0 | 0 | 0 | 0 | 0
2005-11-24 | 0 | 0 | 0 | 0 | 11 | 2005 | 0 | 0 | 0 | 0 | 0 | 0 | 0 | 0 | 0 | 0 | 0 | 0 | 0 | 0 | 0 | 0 | 0 | 0 | 0 | 0 | 0 | 0 | 0
2005-11-25 | 0.31 | 0 | 0 | 0 | 11 | 2005 | 0 | 0 | 0 | 0 | 0 | 0 | 0 | 0 | 0 | 0 | 0 | 0 | 0 | 0 | 0 | 0 | 0 | 0 | 0 | 0 | 0 | 0 | 0
2005-11-26 | 0 | 0 | 0 | 0 | 11 | 2005 | 0 | 0 | 0 | 0 | 0 | 0 | 0 | 0 | 0 | 0 | 0 | 0 | 0 | 0 | 0 | 0 | 0 | 0 | 0 | 0 | 0 | 0 | 0
2005-11-27 | 0 | 0 | 0 | 0 | 11 | 2005 | 0 | 0 | 0 | 0 | 0 | 0 | 0 | 0 | 0 | 0 | 0 | 0 | 0 | 0 | 0 | 0 | 0 | 0 | 0 | 0 | 0 | 0 | 0
2005-11-28 | 0.73 | 0 | 0 | 0 | 11 | 2005 | 0 | 0 | 0 | 0 | 0 | 0 | 0 | 0 | 0 | 0 | 0 | 0 | 0 | 0 | 0 | 0 | 0 | 0 | 0 | 0 | 0 | 0 | 0
2005-11-29 | 0.43 | 0 | 0 | 0 | 11 | 2005 | 0 | 0 | 0 | 0 | 0 | 0 | 0 | 0 | 0 | 0 | 0 | 0 | 0 | 0 | 0 | 0 | 0 | 0 | 0 | 0 | 0 | 0 | 0
2005-11-30 | 0 | 0 | 0 | 0 | 11 | 2005 | 0 | 0 | 0 | 0 | 0 | 0 | 0 | 0 | 0 | 0 | 0 | 0 | 0 | 0 | 0 | 0 | 0 | 0 | 0 | 0 | 0 | 0 | 0
2005-12-01 | 1.19 | 0 | 0 | 0 | 12 | 2005 | 0 | 0 | 0 | 0 | 0 | 0 | 0 | 0 | 0 | 0 | 0 | 0 | 0 | 0 | 0 | 0 | 0 | 0 | 0 | 0 | 0 | 0 | 0
2005-12-02 | 0.02 | 0 | 0 | 0 | 12 | 2005 | 0 | 0 | 0 | 0 | 0 | 0 | 0 | 0 | 0 | 0 | 0 | 0 | 0 | 0 | 0 | 0 | 0 | 0 | 0 | 0 | 0 | 0 | 0
2005-12-03 | 0 | 0 | 0 | 0 | 12 | 2005 | 0 | 0 | 0 | 0 | 0 | 0 | 0 | 0 | 0 | 0 | 0 | 0 | 0 | 0 | 0 | 0 | 0 | 0 | 0 | 0 | 0 | 0 | 0
2005-12-04 | 0 | 0 | 0 | 0 | 12 | 2005 | 0 | 0 | 0 | 0 | 0 | 0 | 0 | 0 | 0 | 0 | 0 | 0 | 0 | 0 | 0 | 0 | 0 | 0 | 0 | 0 | 0 | 0 | 0
2005-12-05 | 0 | 0 | 0 | 0 | 12 | 2005 | 0 | 0 | 0 | 0 | 0 | 0 | 0 | 0 | 0 | 0 | 0 | 0 | 0 | 0 | 0 | 0 | 0 | 0 | 0 | 0 | 0 | 0 | 0
2005-12-06 | 0 | 0 | 0 | 0 | 12 | 2005 | 0 | 0 | 0 | 0 | 0 | 0 | 0 | 0 | 0 | 0 | 0 | 0 | 0 | 0 | 0 | 0 | 0 | 0 | 0 | 0 | 0 | 0 | 0
2005-12-07 | 0.03 | 0 | 0 | 0 | 12 | 2005 | 0 | 0 | 0 | 0 | 0 | 0 | 0 | 0 | 0 | 0 | 0 | 0 | 0 | 0 | 0 | 0 | 0 | 0 | 0 | 0 | 0 | 0 | 0
2005-12-08 | 0 | 0 | 0 | 0 | 12 | 2005 | 0 | 0 | 0 | 0 | 0 | 0 | 0 | 0 | 0 | 0 | 0 | 0 | 0 | 0 | 0 | 0 | 0 | 0 | 0 | 0 | 0 | 0 | 0
2005-12-09 | 0 | 0 | 0 | 0 | 12 | 2005 | 0 | 0 | 0 | 0 | 0 | 0 | 0 | 0 | 0 | 0 | 0 | 0 | 0 | 0 | 0 | 0 | 0 | 0 | 0 | 0 | 0 | 0 | 0
2005-12-10 | 0 | 0 | 0 | 0 | 12 | 2005 | 0 | 0 | 0 | 0 | 0 | 0 | 0 | 0 | 0 | 0 | 0 | 0 | 0 | 0 | 0 | 0 | 0 | 0 | 0 | 0 | 0 | 0 | 0
2005-12-11 | 0 | 0 | 0 | 0 | 12 | 2005 | 0 | 0 | 0 | 0 | 0 | 0 | 0 | 0 | 0 | 0 | 0 | 0 | 0 | 0 | 0 | 0 | 0 | 0 | 0 | 0 | 0 | 0 | 0
2005-12-12 | 0 | 0 | 0 | 0 | 12 | 2005 | 0 | 0 | 0 | 0 | 0 | 0 | 0 | 0 | 0 | 0 | 0 | 0 | 0 | 0 | 0 | 0 | 0 | 0 | 0 | 0 | 0 | 0 | 0
2005-12-13 | 0 | 0 | 0 | 0 | 12 | 2005 | 0 | 0 | 0 | 0 | 0 | 0 | 0 | 0 | 0 | 0 | 0 | 0 | 0 | 0 | 0 | 0 | 0 | 0 | 0 | 0 | 0 | 0 | 0
2005-12-14 | 0 | 0 | 0 | 0 | 12 | 2005 | 0 | 0 | 0 | 0 | 0 | 0 | 0 | 0 | 0 | 0 | 0 | 0 | 0 | 0 | 0 | 0 | 0 | 0 | 0 | 0 | 0 | 0 | 0
2005-12-15 | 0 | 0 | 0 | 0 | 12 | 2005 | 0 | 0 | 0 | 0 | 0 | 0 | 0 | 0 | 0 | 0 | 0 | 0 | 0 | 0 | 0 | 0 | 0 | 0 | 0 | 0 | 0 | 0 | 0
2005-12-16 | 0 | 0 | 0 | 0 | 12 | 2005 | 0 | 0 | 0 | 0 | 0 | 0 | 0 | 0 | 0 | 0 | 0 | 0 | 0 | 0 | 0 | 0 | 0 | 0 | 0 | 0 | 0 | 0 | 0
2005-12-17 | 0.86 | 0 | 0 | 0 | 12 | 2005 | 0 | 0 | 0 | 0 | 0 | 0 | 0 | 0 | 0 | 0 | 0 | 0 | 0 | 0 | 0 | 0 | 0 | 0 | 0 | 0 | 0 | 0 | 0
2005-12-18 | 2.41 | 0 | 0 | 0 | 12 | 2005 | 0 | 0 | 0 | 0 | 0 | 0 | 0 | 0 | 0 | 0 | 0 | 0 | 0 | 0 | 0 | 0 | 0 | 0 | 0 | 0 | 0 | 0 | 0
2005-12-19 | 0.22 | 0 | 0 | 0 | 12 | 2005 | 0 | 0 | 0 | 0 | 0 | 0 | 0 | 0 | 0 | 0 | 0 | 0 | 0 | 0 | 0 | 0 | 0 | 0 | 0 | 0 | 0 | 0 | 0
2005-12-20 | 0.14 | 0 | 0 | 0 | 12 | 2005 | 0 | 0 | 0 | 0 | 0 | 0 | 0 | 0 | 0 | 0 | 0 | 0 | 0 | 0 | 0 | 0 | 0 | 0 | 0 | 0 | 0 | 0 | 0
2005-12-21 | 0.73 | 0 | 0 | 0 | 12 | 2005 | 0 | 0 | 0 | 0 | 0 | 0 | 0 | 0 | 0 | 0 | 0 | 0 | 0 | 0 | 0 | 0 | 0 | 0 | 0 | 0 | 0 | 0 | 0
2005-12-22 | 1.02 | 0 | 0 | 0 | 12 | 2005 | 0 | 0 | 0 | 0 | 0 | 0 | 0 | 0 | 0 | 0 | 0 | 0 | 0 | 0 | 0 | 0 | 0 | 0 | 0 | 0 | 0 | 0 | 0
2005-12-23 | 0 | 0 | 0 | 0 | 12 | 2005 | 0 | 0 | 0 | 0 | 0 | 0 | 0 | 0 | 0 | 0 | 0 | 0 | 0 | 0 | 0 | 0 | 0 | 0 | 0 | 0 | 0 | 0 | 0
2005-12-24 | 0 | 0 | 0 | 0 | 12 | 2005 | 0 | 0 | 0 | 0 | 0 | 0 | 0 | 0 | 0 | 0 | 0 | 0 | 0 | 0 | 0 | 0 | 0 | 0 | 0 | 0 | 0 | 0 | 0
2005-12-25 | 0.51 | 0 | 0 | 0 | 12 | 2005 | 0 | 0 | 0 | 0 | 0 | 0 | 0 | 0 | 0 | 0 | 0 | 0 | 0 | 0 | 0 | 0 | 0 | 0 | 0 | 0 | 0 | 0 | 0
2005-12-26 | 0.34 | 0 | 0 | 0 | 12 | 2005 | 0 | 0 | 0 | 0 | 0 | 0 | 0 | 0 | 0 | 0 | 0 | 0 | 0 | 0 | 0 | 0 | 0 | 0 | 0 | 0 | 0 | 0 | 0
2005-12-27 | 0.09 | 0 | 0 | 0 | 12 | 2005 | 0 | 0 | 0 | 0 | 0 | 0 | 0 | 0 | 0 | 0 | 0 | 0 | 0 | 0 | 0 | 0 | 0 | 0 | 0 | 0 | 0 | 0 | 0
2005-12-28 | 0.68 | 0 | 0 | 0 | 12 | 2005 | 0 | 0 | 0 | 0 | 0 | 0 | 0 | 0 | 0 | 0 | 0 | 0 | 0 | 0 | 0 | 0 | 0 | 0 | 0 | 0 | 0 | 0 | 0
2005-12-29 | 0.01 | 0 | 0 | 0 | 12 | 2005 | 0 | 0 | 0 | 0 | 0 | 0 | 0 | 0 | 0 | 0 | 0 | 0 | 0 | 0 | 0 | 0 | 0 | 0 | 0 | 0 | 0 | 0 | 0
2005-12-30 | 0.73 | 0 | 0 | 0 | 12 | 2005 | 0 | 0 | 0 | 0 | 0 | 0 | 0 | 0 | 0 | 0 | 0 | 0 | 0 | 0 | 0 | 0 | 0 | 0 | 0 | 0 | 0 | 0 | 0
2005-12-31 | 2.22 | 0 | 0 | 0 | 12 | 2005 | 0 | 0 | 0 | 0 | 0 | 0 | 0 | 0 | 0 | 0 | 0 | 0 | 0 | 0 | 0 | 0 | 0 | 0 | 0 | 0 | 0 | 0 | 0
2006-01-01 | 0.13 | 0 | 0 | 0 | 1 | 2006 | 0 | 0 | 0 | 0 | 0 | 0 | 0 | 0 | 0 | 0 | 0 | 0 | 0 | 0 | 0 | 0 | 0 | 0 | 0 | 0 | 0 | 0 | 0
2006-01-02 | 0.77 | 0 | 0 | 0 | 1 | 2006 | 0 | 0 | 0 | 0 | 0 | 0 | 0 | 0 | 0 | 0 | 0 | 0 | 0 | 0 | 0 | 0 | 0 | 0 | 0 | 0 | 0 | 0 | 0
2006-01-03 | 0.19 | 0 | 0 | 0 | 1 | 2006 | 0 | 0 | 0 | 0 | 0 | 0 | 0 | 0 | 0 | 0 | 0 | 0 | 0 | 0 | 0 | 0 | 0 | 0 | 0 | 0 | 0 | 0 | 0
2006-01-04 | 0.03 | 0 | 0 | 0 | 1 | 2006 | 0 | 0 | 0 | 0 | 0 | 0 | 0 | 0 | 0 | 0 | 0 | 0 | 0 | 0 | 0 | 0 | 0 | 0 | 0 | 0 | 0 | 0 | 0
2006-01-05 | 0 | 0 | 0 | 0 | 1 | 2006 | 0 | 0 | 0 | 0 | 0 | 0 | 0 | 0 | 0 | 0 | 0 | 0 | 0 | 0 | 0 | 0 | 0 | 0 | 0 | 0 | 0 | 0 | 0
2006-01-06 | 0 | 0 | 0 | 0 | 1 | 2006 | 0 | 0 | 0 | 0 | 0 | 0 | 0 | 0 | 0 | 0 | 0 | 0 | 0 | 0 | 0 | 0 | 0 | 0 | 0 | 0 | 0 | 0 | 0
2006-01-07 | 0.14 | 0 | 0 | 0 | 1 | 2006 | 0 | 0 | 0 | 0 | 0 | 0 | 0 | 0 | 0 | 0 | 0 | 0 | 0 | 0 | 0 | 0 | 0 | 0 | 0 | 0 | 0 | 0 | 0
2006-01-08 | 0.02 | 0 | 0 | 0 | 1 | 2006 | 0 | 0 | 0 | 0 | 0 | 0 | 0 | 0 | 0 | 0 | 0 | 0 | 0 | 0 | 0 | 0 | 0 | 0 | 0 | 0 | 0 | 0 | 0
2006-01-09 | 0 | 0 | 0 | 0 | 1 | 2006 | 0 | 0 | 0 | 0 | 0 | 0 | 0 | 0 | 0 | 0 | 0 | 0 | 0 | 0 | 0 | 0 | 0 | 0 | 0 | 0 | 0 | 0 | 0
2006-01-10 | 0 | 0 | 0 | 0 | 1 | 2006 | 0 | 0 | 0 | 0 | 0 | 0 | 0 | 0 | 0 | 0 | 0 | 0 | 0 | 0 | 0 | 0 | 0 | 0 | 0 | 0 | 0 | 0 | 0
2006-01-11 | 0.15 | 0 | 0 | 0 | 1 | 2006 | 0 | 0 | 0 | 0 | 0 | 0 | 0 | 0 | 0 | 0 | 0 | 0 | 0 | 0 | 0 | 0 | 0 | 0 | 0 | 0 | 0 | 0 | 0
2006-01-12 | 0 | 0 | 0 | 0 | 1 | 2006 | 0 | 0 | 0 | 0 | 0 | 0 | 0 | 0 | 0 | 0 | 0 | 0 | 0 | 0 | 0 | 0 | 0 | 0 | 0 | 0 | 0 | 0 | 0
2006-01-13 | 0.01 | 0 | 0 | 0 | 1 | 2006 | 0 | 0 | 0 | 0 | 0 | 0 | 0 | 0 | 0 | 0 | 0 | 0 | 0 | 0 | 0 | 0 | 0 | 0 | 0 | 0 | 0 | 0 | 0
2006-01-14 | 0.47 | 0 | 0 | 0 | 1 | 2006 | 0 | 0 | 0 | 0 | 0 | 0 | 0 | 0 | 0 | 0 | 0 | 0 | 0 | 0 | 0 | 0 | 0 | 0 | 0 | 0 | 0 | 0 | 0
2006-01-15 | 0 | 0 | 0 | 0 | 1 | 2006 | 0 | 0 | 0 | 0 | 0 | 0 | 0 | 0 | 0 | 0 | 0 | 0 | 0 | 0 | 0 | 0 | 0 | 0 | 0 | 0 | 0 | 0 | 0
2006-01-16 | 0 | 0 | 0 | 0 | 1 | 2006 | 0 | 0 | 0 | 0 | 0 | 0 | 0 | 0 | 0 | 0 | 0 | 0 | 0 | 0 | 0 | 0 | 0 | 0 | 0 | 0 | 0 | 0 | 0
2006-01-17 | 0.34 | 0 | 0 | 0 | 1 | 2006 | 0 | 0 | 0 | 0 | 0 | 0 | 0 | 0 | 0 | 0 | 0 | 0 | 0 | 0 | 0 | 0 | 0 | 0 | 0 | 0 | 0 | 0 | 0
2006-01-18 | 0.15 | 0 | 0 | 0 | 1 | 2006 | 0 | 0 | 0 | 0 | 0 | 0 | 0 | 0 | 0 | 0 | 0 | 0 | 0 | 0 | 0 | 0 | 0 | 0 | 0 | 0 | 0 | 0 | 0
2006-01-19 | 0.01 | 0 | 0 | 0 | 1 | 2006 | 0 | 0 | 0 | 0 | 0 | 0 | 0 | 0 | 0 | 0 | 0 | 0 | 0 | 0 | 0 | 0 | 0 | 0 | 0 | 0 | 0 | 0 | 0
2006-01-20 | 0 | 0 | 0 | 0 | 1 | 2006 | 0 | 0 | 0 | 0 | 0 | 0 | 0 | 0 | 0 | 0 | 0 | 0 | 0 | 0 | 0 | 0 | 0 | 0 | 0 | 0 | 0 | 0 | 0
2006-01-21 | 0.24 | 0 | 0 | 0 | 1 | 2006 | 0 | 0 | 0 | 0 | 0 | 0 | 0 | 0 | 0 | 0 | 0 | 0 | 0 | 0 | 0 | 0 | 0 | 0 | 0 | 0 | 0 | 0 | 0
2006-01-22 | 0 | 0 | 0 | 0 | 1 | 2006 | 0 | 0 | 0 | 0 | 0 | 0 | 0 | 0 | 0 | 0 | 0 | 0 | 0 | 0 | 0 | 0 | 0 | 0 | 0 | 0 | 0 | 0 | 0
2006-01-23 | 0 | 0 | 0 | 0 | 1 | 2006 | 0 | 0 | 0 | 0 | 0 | 0 | 0 | 0 | 0 | 0 | 0 | 0 | 0 | 0 | 0 | 0 | 0 | 0 | 0 | 0 | 0 | 0 | 0
2006-01-24 | 0 | 0 | 0 | 0 | 1 | 2006 | 0 | 0 | 0 | 0 | 0 | 0 | 0 | 0 | 0 | 0 | 0 | 0 | 0 | 0 | 0 | 0 | 0 | 0 | 0 | 0 | 0 | 0 | 0
2006-01-25 | 0.04 | 0 | 0 | 0 | 1 | 2006 | 0 | 0 | 0 | 0 | 0 | 0 | 0 | 0 | 0 | 0 | 0 | 0 | 0 | 0 | 0 | 0 | 0 | 0 | 0 | 0 | 0 | 0 | 0
2006-01-26 | 0 | 0 | 0 | 0 | 1 | 2006 | 0 | 0 | 0 | 0 | 0 | 0 | 0 | 0 | 0 | 0 | 0 | 0 | 0 | 0 | 0 | 0 | 0 | 0 | 0 | 0 | 0 | 0 | 0
2006-01-27 | 0.09 | 0 | 0 | 0 | 1 | 2006 | 0 | 0 | 0 | 0 | 0 | 0 | 0 | 0 | 0 | 0 | 0 | 0 | 0 | 0 | 0 | 0 | 0 | 0 | 0 | 0 | 0 | 0 | 0
2006-01-28 | 0.51 | 0 | 0 | 0 | 1 | 2006 | 0 | 0 | 0 | 0 | 0 | 0 | 0 | 0 | 0 | 0 | 0 | 0 | 0 | 0 | 0 | 0 | 0 | 0 | 0 | 0 | 0 | 0 | 0
2006-01-29 | 0 | 0 | 0 | 0 | 1 | 2006 | 0 | 0 | 0 | 0 | 0 | 0 | 0 | 0 | 0 | 0 | 0 | 0 | 0 | 0 | 0 | 0 | 0 | 0 | 0 | 0 | 0 | 0 | 0
2006-01-30 | 0.23 | 0 | 0 | 0 | 1 | 2006 | 0 | 0 | 0 | 0 | 0 | 0 | 0 | 0 | 0 | 0 | 0 | 0 | 0 | 0 | 0 | 0 | 0 | 0 | 0 | 0 | 0 | 0 | 0
2006-01-31 | 0 | 0 | 0 | 0 | 1 | 2006 | 0 | 0 | 0 | 0 | 0 | 0 | 0 | 0 | 0 | 0 | 0 | 0 | 0 | 0 | 0 | 0 | 0 | 0 | 0 | 0 | 0 | 0 | 0
2006-02-01 | 0.56 | 0 | 0 | 0 | 2 | 2006 | 0 | 0 | 0 | 0 | 0 | 0 | 0 | 0 | 0 | 0 | 0 | 0 | 0 | 0 | 0 | 0 | 0 | 0 | 0 | 0 | 0 | 0 | 0
2006-02-02 | 0.19 | 0 | 0 | 0 | 2 | 2006 | 0 | 0 | 0 | 0 | 0 | 0 | 0 | 0 | 0 | 0 | 0 | 0 | 0 | 0 | 0 | 0 | 0 | 0 | 0 | 0 | 0 | 0 | 0
2006-02-03 | 0 | 0 | 0 | 0 | 2 | 2006 | 0 | 0 | 0 | 0 | 0 | 0 | 0 | 0 | 0 | 0 | 0 | 0 | 0 | 0 | 0 | 0 | 0 | 0 | 0 | 0 | 0 | 0 | 0
2006-02-04 | 0.15 | 0 | 0 | 0 | 2 | 2006 | 0 | 0 | 0 | 0 | 0 | 0 | 0 | 0 | 0 | 0 | 0 | 0 | 0 | 0 | 0 | 0 | 0 | 0 | 0 | 0 | 0 | 0 | 0
2006-02-05 | 0 | 0 | 0 | 0 | 2 | 2006 | 0 | 0 | 0 | 0 | 0 | 0 | 0 | 0 | 0 | 0 | 0 | 0 | 0 | 0 | 0 | 0 | 0 | 0 | 0 | 0 | 0 | 0 | 0
2006-02-06 | 0 | 0 | 0 | 0 | 2 | 2006 | 0 | 0 | 0 | 0 | 0 | 0 | 0 | 0 | 0 | 0 | 0 | 0 | 0 | 0 | 0 | 0 | 0 | 0 | 0 | 0 | 0 | 0 | 0
2006-02-07 | 0 | 0 | 0 | 0 | 2 | 2006 | 0 | 0 | 0 | 0 | 0 | 0 | 0 | 0 | 0 | 0 | 0 | 0 | 0 | 0 | 0 | 0 | 0 | 0 | 0 | 0 | 0 | 0 | 0
2006-02-08 | 0 | 0 | 0 | 0 | 2 | 2006 | 0 | 0 | 0 | 0 | 0 | 0 | 0 | 0 | 0 | 0 | 0 | 0 | 0 | 0 | 0 | 0 | 0 | 0 | 0 | 0 | 0 | 0 | 0
2006-02-09 | 0 | 0 | 0 | 0 | 2 | 2006 | 0 | 0 | 0 | 0 | 0 | 0 | 0 | 0 | 0 | 0 | 0 | 0 | 0 | 0 | 0 | 0 | 0 | 0 | 0 | 0 | 0 | 0 | 0
2006-02-10 | 0 | 0 | 0 | 0 | 2 | 2006 | 0 | 0 | 0 | 0 | 0 | 0 | 0 | 0 | 0 | 0 | 0 | 0 | 0 | 0 | 0 | 0 | 0 | 0 | 0 | 0 | 0 | 0 | 0
2006-02-11 | 0 | 0 | 0 | 0 | 2 | 2006 | 0 | 0 | 0 | 0 | 0 | 0 | 0 | 0 | 0 | 0 | 0 | 0 | 0 | 0 | 0 | 0 | 0 | 0 | 0 | 0 | 0 | 0 | 0
2006-02-12 | 0 | 0 | 0 | 0 | 2 | 2006 | 0 | 0 | 0 | 0 | 0 | 0 | 0 | 0 | 0 | 0 | 0 | 0 | 0 | 0 | 0 | 0 | 0 | 0 | 0 | 0 | 0 | 0 | 0
2006-02-13 | 0 | 0 | 0 | 0 | 2 | 2006 | 0 | 0 | 0 | 0 | 0 | 0 | 0 | 0 | 0 | 0 | 0 | 0 | 0 | 0 | 0 | 0 | 0 | 0 | 0 | 0 | 0 | 0 | 0
2006-02-14 | 0 | 0 | 0 | 0 | 2 | 2006 | 0 | 0 | 0 | 0 | 0 | 0 | 0 | 0 | 0 | 0 | 0 | 0 | 0 | 0 | 0 | 0 | 0 | 0 | 0 | 0 | 0 | 0 | 0
2006-02-15 | 0 | 0 | 0 | 0 | 2 | 2006 | 0 | 0 | 0 | 0 | 0 | 0 | 0 | 0 | 0 | 0 | 0 | 0 | 0 | 0 | 0 | 0 | 0 | 0 | 0 | 0 | 0 | 0 | 0
2006-02-16 | 0 | 0 | 0 | 0 | 2 | 2006 | 0 | 0 | 0 | 0 | 0 | 0 | 0 | 0 | 0 | 0 | 0 | 0 | 0 | 0 | 0 | 0 | 0 | 0 | 0 | 0 | 0 | 0 | 0
2006-02-17 | 0.08 | 0 | 0 | 0 | 2 | 2006 | 0 | 0 | 0 | 0 | 0 | 0 | 0 | 0 | 0 | 0 | 0 | 0 | 0 | 0 | 0 | 0 | 0 | 0 | 0 | 0 | 0 | 0 | 0
2006-02-18 | 0.09 | 0 | 0 | 0 | 2 | 2006 | 0 | 0 | 0 | 0 | 0 | 0 | 0 | 0 | 0 | 0 | 0 | 0 | 0 | 0 | 0 | 0 | 0 | 0 | 0 | 0 | 0 | 0 | 0
2006-02-19 | 0.01 | 0 | 0 | 0 | 2 | 2006 | 0 | 0 | 0 | 0 | 0 | 0 | 0 | 0 | 0 | 0 | 0 | 0 | 0 | 0 | 0 | 0 | 0 | 0 | 0 | 0 | 0 | 0 | 0
2006-02-20 | 0 | 0 | 0 | 0 | 2 | 2006 | 0 | 0 | 0 | 0 | 0 | 0 | 0 | 0 | 0 | 0 | 0 | 0 | 0 | 0 | 0 | 0 | 0 | 0 | 0 | 0 | 0 | 0 | 0
2006-02-21 | 0 | 0 | 0 | 0 | 2 | 2006 | 0 | 0 | 0 | 0 | 0 | 0 | 0 | 0 | 0 | 0 | 0 | 0 | 0 | 0 | 0 | 0 | 0 | 0 | 0 | 0 | 0 | 0 | 0
2006-02-22 | 0 | 0 | 0 | 0 | 2 | 2006 | 0 | 0 | 0 | 0 | 0 | 0 | 0 | 0 | 0 | 0 | 0 | 0 | 0 | 0 | 0 | 0 | 0 | 0 | 0 | 0 | 0 | 0 | 0
2006-02-23 | 0 | 0 | 0 | 0 | 2 | 2006 | 0 | 0 | 0 | 0 | 0 | 0 | 0 | 0 | 0 | 0 | 0 | 0 | 0 | 0 | 0 | 0 | 0 | 0 | 0 | 0 | 0 | 0 | 0
2006-02-24 | 0 | 0 | 0 | 0 | 2 | 2006 | 0 | 0 | 0 | 0 | 0 | 0 | 0 | 0 | 0 | 0 | 0 | 0 | 0 | 0 | 0 | 0 | 0 | 0 | 0 | 0 | 0 | 0 | 0
2006-02-25 | 0 | 0 | 0 | 0 | 2 | 2006 | 0 | 0 | 0 | 0 | 0 | 0 | 0 | 0 | 0 | 0 | 0 | 0 | 0 | 0 | 0 | 0 | 0 | 0 | 0 | 0 | 0 | 0 | 0
2006-02-26 | 0.39 | 0 | 0 | 0 | 2 | 2006 | 0 | 0 | 0 | 0 | 0 | 0 | 0 | 0 | 0 | 0 | 0 | 0 | 0 | 0 | 0 | 0 | 0 | 0 | 0 | 0 | 0 | 0 | 0
2006-02-27 | 1.2 | 0 | 0 | 0 | 2 | 2006 | 0 | 0 | 0 | 0 | 0 | 0 | 0 | 0 | 0 | 0 | 0 | 0 | 0 | 0 | 0 | 0 | 0 | 0 | 0 | 0 | 0 | 0 | 0
2006-02-28 | 0.14 | 0 | 0 | 0 | 2 | 2006 | 0 | 0 | 0 | 0 | 0 | 0 | 0 | 0 | 0 | 0 | 0 | 0 | 0 | 0 | 0 | 0 | 0 | 0 | 0 | 0 | 0 | 0 | 0
2006-03-01 | 0 | 0 | 0 | 0 | 3 | 2006 | 0 | 0 | 0 | 0 | 0 | 0 | 0 | 0 | 0 | 0 | 0 | 0 | 0 | 0 | 0 | 0 | 0 | 0 | 0 | 0 | 0 | 0 | 0
2006-03-02 | 0.48 | 0 | 0 | 0 | 3 | 2006 | 0 | 0 | 0 | 0 | 0 | 0 | 0 | 0 | 0 | 0 | 0 | 0 | 0 | 0 | 0 | 0 | 0 | 0 | 0 | 0 | 0 | 0 | 0
2006-03-03 | 0.75 | 0 | 0 | 0 | 3 | 2006 | 0 | 0 | 0 | 0 | 0 | 0 | 0 | 0 | 0 | 0 | 0 | 0 | 0 | 0 | 0 | 0 | 0 | 0 | 0 | 0 | 0 | 0 | 0
2006-03-04 | 0.02 | 0 | 0 | 0 | 3 | 2006 | 0 | 0 | 0 | 0 | 0 | 0 | 0 | 0 | 0 | 0 | 0 | 0 | 0 | 0 | 0 | 0 | 0 | 0 | 0 | 0 | 0 | 0 | 0
2006-03-05 | 0.88 | 0 | 0 | 0 | 3 | 2006 | 0 | 0 | 0 | 0 | 0 | 0 | 0 | 0 | 0 | 0 | 0 | 0 | 0 | 0 | 0 | 0 | 0 | 0 | 0 | 0 | 0 | 0 | 0
2006-03-06 | 0.89 | 0 | 0 | 0 | 3 | 2006 | 0 | 0 | 0 | 0 | 0 | 0 | 0 | 0 | 0 | 0 | 0 | 0 | 0 | 0 | 0 | 0 | 0 | 0 | 0 | 0 | 0 | 0 | 0
2006-03-07 | 0.12 | 0 | 0 | 0 | 3 | 2006 | 0 | 0 | 0 | 0 | 0 | 0 | 0 | 0 | 0 | 0 | 0 | 0 | 0 | 0 | 0 | 0 | 0 | 0 | 0 | 0 | 0 | 0 | 0
2006-03-08 | 0 | 0 | 0 | 0 | 3 | 2006 | 0 | 0 | 0 | 0 | 0 | 0 | 0 | 0 | 0 | 0 | 0 | 0 | 0 | 0 | 0 | 0 | 0 | 0 | 0 | 0 | 0 | 0 | 0
2006-03-09 | 0.13 | 0 | 0 | 0 | 3 | 2006 | 0 | 0 | 0 | 0 | 0 | 0 | 0 | 0 | 0 | 0 | 0 | 0 | 0 | 0 | 0 | 0 | 0 | 0 | 0 | 0 | 0 | 0 | 0
2006-03-10 | 0.06 | 0 | 0 | 0 | 3 | 2006 | 0 | 0 | 0 | 0 | 0 | 0 | 0 | 0 | 0 | 0 | 0 | 0 | 0 | 0 | 0 | 0 | 0 | 0 | 0 | 0 | 0 | 0 | 0
2006-03-11 | 0.1 | 0 | 0 | 0 | 3 | 2006 | 0 | 0 | 0 | 0 | 0 | 0 | 0 | 0 | 0 | 0 | 0 | 0 | 0 | 0 | 0 | 0 | 0 | 0 | 0 | 0 | 0 | 0 | 0
2006-03-12 | 0.22 | 0 | 0 | 0 | 3 | 2006 | 0 | 0 | 0 | 0 | 0 | 0 | 0 | 0 | 0 | 0 | 0 | 0 | 0 | 0 | 0 | 0 | 0 | 0 | 0 | 0 | 0 | 0 | 0
2006-03-13 | 0.04 | 0 | 0 | 0 | 3 | 2006 | 0 | 0 | 0 | 0 | 0 | 0 | 0 | 0 | 0 | 0 | 0 | 0 | 0 | 0 | 0 | 0 | 0 | 0 | 0 | 0 | 0 | 0 | 0
2006-03-14 | 0.91 | 0 | 0 | 0 | 3 | 2006 | 0 | 0 | 0 | 0 | 0 | 0 | 0 | 0 | 0 | 0 | 0 | 0 | 0 | 0 | 0 | 0 | 0 | 0 | 0 | 0 | 0 | 0 | 0
2006-03-15 | 0.01 | 0 | 0 | 0 | 3 | 2006 | 0 | 0 | 0 | 0 | 0 | 0 | 0 | 0 | 0 | 0 | 0 | 0 | 0 | 0 | 0 | 0 | 0 | 0 | 0 | 0 | 0 | 0 | 0
2006-03-16 | 0.73 | 0 | 0 | 0 | 3 | 2006 | 0 | 0 | 0 | 0 | 0 | 0 | 0 | 0 | 0 | 0 | 0 | 0 | 0 | 0 | 0 | 0 | 0 | 0 | 0 | 0 | 0 | 0 | 0
2006-03-17 | 0.09 | 0 | 0 | 0 | 3 | 2006 | 0 | 0 | 0 | 0 | 0 | 0 | 0 | 0 | 0 | 0 | 0 | 0 | 0 | 0 | 0 | 0 | 0 | 0 | 0 | 0 | 0 | 0 | 0
2006-03-18 | 0 | 0 | 0 | 0 | 3 | 2006 | 0 | 0 | 0 | 0 | 0 | 0 | 0 | 0 | 0 | 0 | 0 | 0 | 0 | 0 | 0 | 0 | 0 | 0 | 0 | 0 | 0 | 0 | 0
2006-03-19 | 0 | 0 | 0 | 0 | 3 | 2006 | 0 | 0 | 0 | 0 | 0 | 0 | 0 | 0 | 0 | 0 | 0 | 0 | 0 | 0 | 0 | 0 | 0 | 0 | 0 | 0 | 0 | 0 | 0
2006-03-20 | 0.48 | 0 | 0 | 0 | 3 | 2006 | 0 | 0 | 0 | 0 | 0 | 0 | 0 | 0 | 0 | 0 | 0 | 0 | 0 | 0 | 0 | 0 | 0 | 0 | 0 | 0 | 0 | 0 | 0
2006-03-21 | 0.11 | 0 | 0 | 0 | 3 | 2006 | 0 | 0 | 0 | 0 | 0 | 0 | 0 | 0 | 0 | 0 | 0 | 0 | 0 | 0 | 0 | 0 | 0 | 0 | 0 | 0 | 0 | 0 | 0
2006-03-22 | 0 | 0 | 0 | 0 | 3 | 2006 | 0 | 0 | 0 | 0 | 0 | 0 | 0 | 0 | 0 | 0 | 0 | 0 | 0 | 0 | 0 | 0 | 0 | 0 | 0 | 0 | 0 | 0 | 0
2006-03-23 | 0 | 0 | 0 | 0 | 3 | 2006 | 0 | 0 | 0 | 0 | 0 | 0 | 0 | 0 | 0 | 0 | 0 | 0 | 0 | 0 | 0 | 0 | 0 | 0 | 0 | 0 | 0 | 0 | 0
2006-03-24 | 0.45 | 0 | 0 | 0 | 3 | 2006 | 0 | 0 | 0 | 0 | 0 | 0 | 0 | 0 | 0 | 0 | 0 | 0 | 0 | 0 | 0 | 0 | 0 | 0 | 0 | 0 | 0 | 0 | 0
2006-03-25 | 0.99 | 0 | 0 | 0 | 3 | 2006 | 0 | 0 | 0 | 0 | 0 | 0 | 0 | 0 | 0 | 0 | 0 | 0 | 0 | 0 | 0 | 0 | 0 | 0 | 0 | 0 | 0 | 0 | 0
2006-03-26 | 0 | 0 | 0 | 0 | 3 | 2006 | 0 | 0 | 0 | 0 | 0 | 0 | 0 | 0 | 0 | 0 | 0 | 0 | 0 | 0 | 0 | 0 | 0 | 0 | 0 | 0 | 0 | 0 | 0
2006-03-27 | 0.22 | 0 | 0 | 0 | 3 | 2006 | 0 | 0 | 0 | 0 | 0 | 0 | 0 | 0 | 0 | 0 | 0 | 0 | 0 | 0 | 0 | 0 | 0 | 0 | 0 | 0 | 0 | 0 | 0
2006-03-28 | 0.24 | 0 | 0 | 0 | 3 | 2006 | 0 | 0 | 0 | 0 | 0 | 0 | 0 | 0 | 0 | 0 | 0 | 0 | 0 | 0 | 0 | 0 | 0 | 0 | 0 | 0 | 0 | 0 | 0
2006-03-29 | 0.41 | 0 | 0 | 0 | 3 | 2006 | 0 | 0 | 0 | 0 | 0 | 0 | 0 | 0 | 0 | 0 | 0 | 0 | 0 | 0 | 0 | 0 | 0 | 0 | 0 | 0 | 0 | 0 | 0
2006-03-30 | 0.04 | 0 | 0 | 0 | 3 | 2006 | 0 | 0 | 0 | 0 | 0 | 0 | 0 | 0 | 0 | 0 | 0 | 0 | 0 | 0 | 0 | 0 | 0 | 0 | 0 | 0 | 0 | 0 | 0
2006-03-31 | 0.37 | 0 | 0 | 0 | 3 | 2006 | 0 | 0 | 0 | 0 | 0 | 0 | 0 | 0 | 0 | 0 | 0 | 0 | 0 | 0 | 0 | 0 | 0 | 0 | 0 | 0 | 0 | 0 | 0
2006-04-01 | 0.21 | 0 | 0 | 0 | 4 | 2006 | 0 | 0 | 0 | 0 | 0 | 0 | 0 | 0 | 0 | 0 | 0 | 0 | 0 | 0 | 0 | 0 | 0 | 0 | 0 | 0 | 0 | 0 | 0
2006-04-02 | 0.69 | 0 | 0 | 0 | 4 | 2006 | 0 | 0 | 0 | 0 | 0 | 0 | 0 | 0 | 0 | 0 | 0 | 0 | 0 | 0 | 0 | 0 | 0 | 0 | 0 | 0 | 0 | 0 | 0
2006-04-03 | 0.24 | 0 | 0 | 0 | 4 | 2006 | 0 | 0 | 0 | 0 | 0 | 0 | 0 | 0 | 0 | 0 | 0 | 0 | 0 | 0 | 0 | 0 | 0 | 0 | 0 | 0 | 0 | 0 | 0
2006-04-04 | 0.71 | 0 | 0 | 0 | 4 | 2006 | 0 | 0 | 0 | 0 | 0 | 0 | 0 | 0 | 0 | 0 | 0 | 0 | 0 | 0 | 0 | 0 | 0 | 0 | 0 | 0 | 0 | 0 | 0
2006-04-05 | 0.12 | 0 | 0 | 0 | 4 | 2006 | 0 | 0 | 0 | 0 | 0 | 0 | 0 | 0 | 0 | 0 | 0 | 0 | 0 | 0 | 0 | 0 | 0 | 0 | 0 | 0 | 0 | 0 | 0
2006-04-06 | 0 | 0 | 0 | 0 | 4 | 2006 | 0 | 0 | 0 | 0 | 0 | 0 | 0 | 0 | 0 | 0 | 0 | 0 | 0 | 0 | 0 | 0 | 0 | 0 | 0 | 0 | 0 | 0 | 0
2006-04-07 | 0.55 | 0 | 0 | 0 | 4 | 2006 | 0 | 0 | 0 | 0 | 0 | 0 | 0 | 0 | 0 | 0 | 0 | 0 | 0 | 0 | 0 | 0 | 0 | 0 | 0 | 0 | 0 | 0 | 0
2006-04-08 | 0.17 | 0 | 0 | 0 | 4 | 2006 | 0 | 0 | 0 | 0 | 0 | 0 | 0 | 0 | 0 | 0 | 0 | 0 | 0 | 0 | 0 | 0 | 0 | 0 | 0 | 0 | 0 | 0 | 0
2006-04-09 | 0.02 | 0 | 0 | 0 | 4 | 2006 | 0 | 0 | 0 | 0 | 0 | 0 | 0 | 0 | 0 | 0 | 0 | 0 | 0 | 0 | 0 | 0 | 0 | 0 | 0 | 0 | 0 | 0 | 0
2006-04-10 | 0.01 | 0 | 0 | 0 | 4 | 2006 | 0 | 0 | 0 | 0 | 0 | 0 | 0 | 0 | 0 | 0 | 0 | 0 | 0 | 0 | 0 | 0 | 0 | 0 | 0 | 0 | 0 | 0 | 0
2006-04-11 | 0.88 | 0 | 0 | 0 | 4 | 2006 | 0 | 0 | 0 | 0 | 0 | 0 | 0 | 0 | 0 | 0 | 0 | 0 | 0 | 0 | 0 | 0 | 0 | 0 | 0 | 0 | 0 | 0 | 0
2006-04-12 | 0.51 | 0 | 0 | 0 | 4 | 2006 | 0 | 0 | 0 | 0 | 0 | 0 | 0 | 0 | 0 | 0 | 0 | 0 | 0 | 0 | 0 | 0 | 0 | 0 | 0 | 0 | 0 | 0 | 0
2006-04-13 | 0.02 | 0 | 0 | 0 | 4 | 2006 | 0 | 0 | 0 | 0 | 0 | 0 | 0 | 0 | 0 | 0 | 0 | 0 | 0 | 0 | 0 | 0 | 0 | 0 | 0 | 0 | 0 | 0 | 0
2006-04-14 | 0 | 0 | 0 | 0 | 4 | 2006 | 0 | 0 | 0 | 0 | 0 | 0 | 0 | 0 | 0 | 0 | 0 | 0 | 0 | 0 | 0 | 0 | 0 | 0 | 0 | 0 | 0 | 0 | 0
2006-04-15 | 0.11 | 0 | 0 | 0 | 4 | 2006 | 0 | 0 | 0 | 0 | 0 | 0 | 0 | 0 | 0 | 0 | 0 | 0 | 0 | 0 | 0 | 0 | 0 | 0 | 0 | 0 | 0 | 0 | 0
2006-04-16 | 0.67 | 0 | 0 | 0 | 4 | 2006 | 0 | 0 | 0 | 0 | 0 | 0 | 0 | 0 | 0 | 0 | 0 | 0 | 0 | 0 | 0 | 0 | 0 | 0 | 0 | 0 | 0 | 0 | 0
2006-04-17 | 0.11 | 0 | 0 | 0 | 4 | 2006 | 0 | 0 | 0 | 0 | 0 | 0 | 0 | 0 | 0 | 0 | 0 | 0 | 0 | 0 | 0 | 0 | 0 | 0 | 0 | 0 | 0 | 0 | 0
2006-04-18 | 0 | 0 | 0 | 0 | 4 | 2006 | 0 | 0 | 0 | 0 | 0 | 0 | 0 | 0 | 0 | 0 | 0 | 0 | 0 | 0 | 0 | 0 | 0 | 0 | 0 | 0 | 0 | 0 | 0
2006-04-19 | 0 | 0 | 0 | 0 | 4 | 2006 | 0 | 0 | 0 | 0 | 0 | 0 | 0 | 0 | 0 | 0 | 0 | 0 | 0 | 0 | 0 | 0 | 0 | 0 | 0 | 0 | 0 | 0 | 0
2006-04-20 | 0 | 0 | 0 | 0 | 4 | 2006 | 0 | 0 | 0 | 0 | 0 | 0 | 0 | 0 | 0 | 0 | 0 | 0 | 0 | 0 | 0 | 0 | 0 | 0 | 0 | 0 | 0 | 0 | 0
2006-04-21 | 0 | 0 | 0 | 0 | 4 | 2006 | 0 | 0 | 0 | 0 | 0 | 0 | 0 | 0 | 0 | 0 | 0 | 0 | 0 | 0 | 0 | 0 | 0 | 0 | 0 | 0 | 0 | 0 | 0
2006-04-22 | 0 | 0 | 0 | 0 | 4 | 2006 | 0 | 0 | 0 | 0 | 0 | 0 | 0 | 0 | 0 | 0 | 0 | 0 | 0 | 0 | 0 | 0 | 0 | 0 | 0 | 0 | 0 | 0 | 0
2006-04-23 | 0 | 0 | 0 | 0 | 4 | 2006 | 0 | 0 | 0 | 0 | 0 | 0 | 0 | 0 | 0 | 0 | 0 | 0 | 0 | 0 | 0 | 0 | 0 | 0 | 0 | 0 | 0 | 0 | 0
2006-04-24 | 0 | 0 | 0 | 0 | 4 | 2006 | 0 | 0 | 0 | 0 | 0 | 0 | 0 | 0 | 0 | 0 | 0 | 0 | 0 | 0 | 0 | 0 | 0 | 0 | 0 | 0 | 0 | 0 | 0
2006-04-25 | 0 | 0 | 0 | 0 | 4 | 2006 | 0 | 0 | 0 | 0 | 0 | 0 | 0 | 0 | 0 | 0 | 0 | 0 | 0 | 0 | 0 | 0 | 0 | 0 | 0 | 0 | 0 | 0 | 0
2006-04-26 | 0 | 0 | 0 | 0 | 4 | 2006 | 0 | 0 | 0 | 0 | 0 | 0 | 0 | 0 | 0 | 0 | 0 | 0 | 0 | 0 | 0 | 0 | 0 | 0 | 0 | 0 | 0 | 0 | 0
2006-04-27 | 0 | 0 | 0 | 0 | 4 | 2006 | 0 | 0 | 0 | 0 | 0 | 0 | 0 | 0 | 0 | 0 | 0 | 0 | 0 | 0 | 0 | 0 | 0 | 0 | 0 | 0 | 0 | 0 | 0
2006-04-28 | 0 | 0 | 0 | 0 | 4 | 2006 | 0 | 0 | 0 | 0 | 0 | 0 | 0 | 0 | 0 | 0 | 0 | 0 | 0 | 0 | 0 | 0 | 0 | 0 | 0 | 0 | 0 | 0 | 0
2006-04-29 | 0 | 0 | 0 | 0 | 4 | 2006 | 0 | 0 | 0 | 0 | 0 | 0 | 0 | 0 | 0 | 0 | 0 | 0 | 0 | 0 | 0 | 0 | 0 | 0 | 0 | 0 | 0 | 0 | 0
2006-04-30 | 0 | 0 | 0 | 0 | 4 | 2006 | 0 | 0 | 0 | 0 | 0 | 0 | 0 | 0 | 0 | 0 | 0 | 0 | 0 | 0 | 0 | 0 | 0 | 0 | 0 | 0 | 0 | 0 | 0
2006-05-01 | 0 | 0 | 0 | 0 | 5 | 2006 | 0 | 0 | 0 | 0 | 0 | 0 | 0 | 0 | 0 | 0 | 0 | 0 | 0 | 0 | 0 | 0 | 0 | 0 | 0 | 0 | 0 | 0 | 0
2006-05-02 | 0 | 0 | 0 | 0 | 5 | 2006 | 0 | 0 | 0 | 0 | 0 | 0 | 0 | 0 | 0 | 0 | 0 | 0 | 0 | 0 | 0 | 0 | 0 | 0 | 0 | 0 | 0 | 0 | 0
2006-05-03 | 0 | 0 | 0 | 0 | 5 | 2006 | 0 | 0 | 0 | 0 | 0 | 0 | 0 | 0 | 0 | 0 | 0 | 0 | 0 | 0 | 0 | 0 | 0 | 0 | 0 | 0 | 0 | 0 | 0
2006-05-04 | 0 | 0 | 0 | 0 | 5 | 2006 | 0 | 0 | 0 | 0 | 0 | 0 | 0 | 0 | 0 | 0 | 0 | 0 | 0 | 0 | 0 | 0 | 0 | 0 | 0 | 0 | 0 | 0 | 0
2006-05-05 | 0 | 0 | 0 | 0 | 5 | 2006 | 0 | 0 | 0 | 0 | 0 | 0 | 0 | 0 | 0 | 0 | 0 | 0 | 0 | 0 | 0 | 0 | 0 | 0 | 0 | 0 | 0 | 0 | 0
2006-05-06 | 0 | 0 | 0 | 0 | 5 | 2006 | 0 | 0 | 0 | 0 | 0 | 0 | 0 | 0 | 0 | 0 | 0 | 0 | 0 | 0 | 0 | 0 | 0 | 0 | 0 | 0 | 0 | 0 | 0
2006-05-07 | 0 | 0 | 0 | 0 | 5 | 2006 | 0 | 0 | 0 | 0 | 0 | 0 | 0 | 0 | 0 | 0 | 0 | 0 | 0 | 0 | 0 | 0 | 0 | 0 | 0 | 0 | 0 | 0 | 0
2006-05-08 | 0 | 0 | 0 | 0 | 5 | 2006 | 0 | 0 | 0 | 0 | 0 | 0 | 0 | 0 | 0 | 0 | 0 | 0 | 0 | 0 | 0 | 0 | 0 | 0 | 0 | 0 | 0 | 0 | 0
2006-05-09 | 0 | 0 | 0 | 0 | 5 | 2006 | 0 | 0 | 0 | 0 | 0 | 0 | 0 | 0 | 0 | 0 | 0 | 0 | 0 | 0 | 0 | 0 | 0 | 0 | 0 | 0 | 0 | 0 | 0
2006-05-10 | 0 | 0 | 0 | 0 | 5 | 2006 | 0 | 0 | 0 | 0 | 0 | 0 | 0 | 0 | 0 | 0 | 0 | 0 | 0 | 0 | 0 | 0 | 0 | 0 | 0 | 0 | 0 | 0 | 0
2006-05-11 | 0 | 0 | 0 | 0 | 5 | 2006 | 0 | 0 | 0 | 0 | 0 | 0 | 0 | 0 | 0 | 0 | 0 | 0 | 0 | 0 | 0 | 0 | 0 | 0 | 0 | 0 | 0 | 0 | 0
2006-05-12 | 0 | 0 | 0 | 0 | 5 | 2006 | 0 | 0 | 0 | 0 | 0 | 0 | 0 | 0 | 0 | 0 | 0 | 0 | 0 | 0 | 0 | 0 | 0 | 0 | 0 | 0 | 0 | 0 | 0
2006-05-13 | 0 | 0 | 0 | 0 | 5 | 2006 | 0 | 0 | 0 | 0 | 0 | 0 | 0 | 0 | 0 | 0 | 0 | 0 | 0 | 0 | 0 | 0 | 0 | 0 | 0 | 0 | 0 | 0 | 0
2006-05-14 | 0 | 0 | 0 | 0 | 5 | 2006 | 0 | 0 | 0 | 0 | 0 | 0 | 0 | 0 | 0 | 0 | 0 | 0 | 0 | 0 | 0 | 0 | 0 | 0 | 0 | 0 | 0 | 0 | 0
2006-05-15 | 0 | 0 | 0 | 0 | 5 | 2006 | 0 | 0 | 0 | 0 | 0 | 0 | 0 | 0 | 0 | 0 | 0 | 0 | 0 | 0 | 0 | 0 | 0 | 0 | 0 | 0 | 0 | 0 | 0
2006-05-16 | 0 | 0 | 0 | 0 | 5 | 2006 | 0 | 0 | 0 | 0 | 0 | 0 | 0 | 0 | 0 | 0 | 0 | 0 | 0 | 0 | 0 | 0 | 0 | 0 | 0 | 0 | 0 | 0 | 0
2006-05-17 | 0 | 0 | 0 | 0 | 5 | 2006 | 0 | 0 | 0 | 0 | 0 | 0 | 0 | 0 | 0 | 0 | 0 | 0 | 0 | 0 | 0 | 0 | 0 | 0 | 0 | 0 | 0 | 0 | 0
2006-05-18 | 0 | 0 | 0 | 0 | 5 | 2006 | 0 | 0 | 0 | 0 | 0 | 0 | 0 | 0 | 0 | 0 | 0 | 0 | 0 | 0 | 0 | 0 | 0 | 0 | 0 | 0 | 0 | 0 | 0
2006-05-19 | 0.14 | 0 | 0 | 0 | 5 | 2006 | 0 | 0 | 0 | 0 | 0 | 0 | 0 | 0 | 0 | 0 | 0 | 0 | 0 | 0 | 0 | 0 | 0 | 0 | 0 | 0 | 0 | 0 | 0
2006-05-20 | 0 | 0 | 0 | 0 | 5 | 2006 | 0 | 0 | 0 | 0 | 0 | 0 | 0 | 0 | 0 | 0 | 0 | 0 | 0 | 0 | 0 | 0 | 0 | 0 | 0 | 0 | 0 | 0 | 0
2006-05-21 | 0.26 | 0 | 0 | 0 | 5 | 2006 | 0 | 0 | 0 | 0 | 0 | 0 | 0 | 0 | 0 | 0 | 0 | 0 | 0 | 0 | 0 | 0 | 0 | 0 | 0 | 0 | 0 | 0 | 0
2006-05-22 | 0 | 0 | 0 | 0 | 5 | 2006 | 0 | 0 | 0 | 0 | 0 | 0 | 0 | 0 | 0 | 0 | 0 | 0 | 0 | 0 | 0 | 0 | 0 | 0 | 0 | 0 | 0 | 0 | 0
2006-05-23 | 0 | 0 | 0 | 0 | 5 | 2006 | 0 | 0 | 0 | 0 | 0 | 0 | 0 | 0 | 0 | 0 | 0 | 0 | 0 | 0 | 0 | 0 | 0 | 0 | 0 | 0 | 0 | 0 | 0
2006-05-24 | 0.01 | 0 | 0 | 0 | 5 | 2006 | 0 | 0 | 0 | 0 | 0 | 0 | 0 | 0 | 0 | 0 | 0 | 0 | 0 | 0 | 0 | 0 | 0 | 0 | 0 | 0 | 0 | 0 | 0
2006-05-25 | 0 | 0 | 0 | 0 | 5 | 2006 | 0 | 0 | 0 | 0 | 0 | 0 | 0 | 0 | 0 | 0 | 0 | 0 | 0 | 0 | 0 | 0 | 0 | 0 | 0 | 0 | 0 | 0 | 0
2006-05-26 | 0 | 0 | 0 | 0 | 5 | 2006 | 0 | 0 | 0 | 0 | 0 | 0 | 0 | 0 | 0 | 0 | 0 | 0 | 0 | 0 | 0 | 0 | 0 | 0 | 0 | 0 | 0 | 0 | 0
2006-05-27 | 0 | 0 | 0 | 0 | 5 | 2006 | 0 | 0 | 0 | 0 | 0 | 0 | 0 | 0 | 0 | 0 | 0 | 0 | 0 | 0 | 0 | 0 | 0 | 0 | 0 | 0 | 0 | 0 | 0
2006-05-28 | 0 | 0 | 0 | 0 | 5 | 2006 | 0 | 0 | 0 | 0 | 0 | 0 | 0 | 0 | 0 | 0 | 0 | 0 | 0 | 0 | 0 | 0 | 0 | 0 | 0 | 0 | 0 | 0 | 0
2006-05-29 | 0 | 0 | 0 | 0 | 5 | 2006 | 0 | 0 | 0 | 0 | 0 | 0 | 0 | 0 | 0 | 0 | 0 | 0 | 0 | 0 | 0 | 0 | 0 | 0 | 0 | 0 | 0 | 0 | 0
2006-05-30 | 0 | 0 | 0 | 0 | 5 | 2006 | 0 | 0 | 0 | 0 | 0 | 0 | 0 | 0 | 0 | 0 | 0 | 0 | 0 | 0 | 0 | 0 | 0 | 0 | 0 | 0 | 0 | 0 | 0
2006-05-31 | 0 | 0 | 0 | 0 | 5 | 2006 | 0 | 0 | 0 | 0 | 0 | 0 | 0 | 0 | 0 | 0 | 0 | 0 | 0 | 0 | 0 | 0 | 0 | 0 | 0 | 0 | 0 | 0 | 0
2006-06-01 | 0 | 0 | 0 | 0 | 6 | 2006 | 0 | 0 | 0 | 0 | 0 | 0 | 0 | 0 | 0 | 0 | 0 | 0 | 0 | 0 | 0 | 0 | 0 | 0 | 0 | 0 | 0 | 0 | 0
2006-06-02 | 0 | 0 | 0 | 0 | 6 | 2006 | 0 | 0 | 0 | 0 | 0 | 0 | 0 | 0 | 0 | 0 | 0 | 0 | 0 | 0 | 0 | 0 | 0 | 0 | 0 | 0 | 0 | 0 | 0
2006-06-03 | 0 | 0 | 0 | 0 | 6 | 2006 | 0 | 0 | 0 | 0 | 0 | 0 | 0 | 0 | 0 | 0 | 0 | 0 | 0 | 0 | 0 | 0 | 0 | 0 | 0 | 0 | 0 | 0 | 0
2006-06-04 | 0 | 0 | 0 | 0 | 6 | 2006 | 0 | 0 | 0 | 0 | 0 | 0 | 0 | 0 | 0 | 0 | 0 | 0 | 0 | 0 | 0 | 0 | 0 | 0 | 0 | 0 | 0 | 0 | 0
2006-06-05 | 0 | 0 | 0 | 0 | 6 | 2006 | 0 | 0 | 0 | 0 | 0 | 0 | 0 | 0 | 0 | 0 | 0 | 0 | 0 | 0 | 0 | 0 | 0 | 0 | 0 | 0 | 0 | 0 | 0
2006-06-06 | 0 | 0 | 0 | 0 | 6 | 2006 | 0 | 0 | 0 | 0 | 0 | 0 | 0 | 0 | 0 | 0 | 0 | 0 | 0 | 0 | 0 | 0 | 0 | 0 | 0 | 0 | 0 | 0 | 0
2006-06-07 | 0 | 0 | 0 | 0 | 6 | 2006 | 0 | 0 | 0 | 0 | 0 | 0 | 0 | 0 | 0 | 0 | 0 | 0 | 0 | 0 | 0 | 0 | 0 | 0 | 0 | 0 | 0 | 0 | 0
2006-06-08 | 0 | 0 | 0 | 0 | 6 | 2006 | 0 | 0 | 0 | 0 | 0 | 0 | 0 | 0 | 0 | 0 | 0 | 0 | 0 | 0 | 0 | 0 | 0 | 0 | 0 | 0 | 0 | 0 | 0
2006-06-09 | 0 | 0 | 0 | 0 | 6 | 2006 | 0 | 0 | 0 | 0 | 0 | 0 | 0 | 0 | 0 | 0 | 0 | 0 | 0 | 0 | 0 | 0 | 0 | 0 | 0 | 0 | 0 | 0 | 0
2006-06-10 | 0 | 0 | 0 | 0 | 6 | 2006 | 0 | 0 | 0 | 0 | 0 | 0 | 0 | 0 | 0 | 0 | 0 | 0 | 0 | 0 | 0 | 0 | 0 | 0 | 0 | 0 | 0 | 0 | 0
2006-06-11 | 0 | 0 | 0 | 0 | 6 | 2006 | 0 | 0 | 0 | 0 | 0 | 0 | 0 | 0 | 0 | 0 | 0 | 0 | 0 | 0 | 0 | 0 | 0 | 0 | 0 | 0 | 0 | 0 | 0
2006-06-12 | 0 | 0 | 0 | 0 | 6 | 2006 | 0 | 0 | 0 | 0 | 0 | 0 | 0 | 0 | 0 | 0 | 0 | 0 | 0 | 0 | 0 | 0 | 0 | 0 | 0 | 0 | 0 | 0 | 0
2006-06-13 | 0 | 0 | 0 | 0 | 6 | 2006 | 0 | 0 | 0 | 0 | 0 | 0 | 0 | 0 | 0 | 0 | 0 | 0 | 0 | 0 | 0 | 0 | 0 | 0 | 0 | 0 | 0 | 0 | 0
2006-06-14 | 0 | 0 | 0 | 0 | 6 | 2006 | 0 | 0 | 0 | 0 | 0 | 0 | 0 | 0 | 0 | 0 | 0 | 0 | 0 | 0 | 0 | 0 | 0 | 0 | 0 | 0 | 0 | 0 | 0
2006-06-15 | 0 | 0 | 0 | 0 | 6 | 2006 | 0 | 0 | 0 | 0 | 0 | 0 | 0 | 0 | 0 | 0 | 0 | 0 | 0 | 0 | 0 | 0 | 0 | 0 | 0 | 0 | 0 | 0 | 0
2006-06-16 | 0 | 0 | 0 | 0 | 6 | 2006 | 0 | 0 | 0 | 0 | 0 | 0 | 0 | 0 | 0 | 0 | 0 | 0 | 0 | 0 | 0 | 0 | 0 | 0 | 0 | 0 | 0 | 0 | 0
2006-06-17 | 0 | 0 | 0 | 0 | 6 | 2006 | 0 | 0 | 0 | 0 | 0 | 0 | 0 | 0 | 0 | 0 | 0 | 0 | 0 | 0 | 0 | 0 | 0 | 0 | 0 | 0 | 0 | 0 | 0
2006-06-18 | 0 | 0 | 0 | 0 | 6 | 2006 | 0 | 0 | 0 | 0 | 0 | 0 | 0 | 0 | 0 | 0 | 0 | 0 | 0 | 0 | 0 | 0 | 0 | 0 | 0 | 0 | 0 | 0 | 0
2006-06-19 | 0 | 0 | 0 | 0 | 6 | 2006 | 0 | 0 | 0 | 0 | 0 | 0 | 0 | 0 | 0 | 0 | 0 | 0 | 0 | 0 | 0 | 0 | 0 | 0 | 0 | 0 | 0 | 0 | 0
2006-06-20 | 0 | 0 | 0 | 0 | 6 | 2006 | 0 | 0 | 0 | 0 | 0 | 0 | 0 | 0 | 0 | 0 | 0 | 0 | 0 | 0 | 0 | 0 | 0 | 0 | 0 | 0 | 0 | 0 | 0
2006-06-21 | 0 | 0 | 0 | 0 | 6 | 2006 | 0 | 0 | 0 | 0 | 0 | 0 | 0 | 0 | 0 | 0 | 0 | 0 | 0 | 0 | 0 | 0 | 0 | 0 | 0 | 0 | 0 | 0 | 0
2006-06-22 | 0 | 0 | 0 | 0 | 6 | 2006 | 0 | 0 | 0 | 0 | 0 | 0 | 0 | 0 | 0 | 0 | 0 | 0 | 0 | 0 | 0 | 0 | 0 | 0 | 0 | 0 | 0 | 0 | 0
2006-06-23 | 0 | 0 | 0 | 0 | 6 | 2006 | 0 | 0 | 0 | 0 | 0 | 0 | 0 | 0 | 0 | 0 | 0 | 0 | 0 | 0 | 0 | 0 | 0 | 0 | 0 | 0 | 0 | 0 | 0
2006-06-24 | 0 | 0 | 0 | 0 | 6 | 2006 | 0 | 0 | 0 | 0 | 0 | 0 | 0 | 0 | 0 | 0 | 0 | 0 | 0 | 0 | 0 | 0 | 0 | 0 | 0 | 0 | 0 | 0 | 0
2006-06-25 | 0 | 0 | 0 | 0 | 6 | 2006 | 0 | 0 | 0 | 0 | 0 | 0 | 0 | 0 | 0 | 0 | 0 | 0 | 0 | 0 | 0 | 0 | 0 | 0 | 0 | 0 | 0 | 0 | 0
2006-06-26 | 0 | 0 | 0 | 0 | 6 | 2006 | 0 | 0 | 0 | 0 | 0 | 0 | 0 | 0 | 0 | 0 | 0 | 0 | 0 | 0 | 0 | 0 | 0 | 0 | 0 | 0 | 0 | 0 | 0
2006-06-27 | 0 | 0 | 0 | 0 | 6 | 2006 | 0 | 0 | 0 | 0 | 0 | 0 | 0 | 0 | 0 | 0 | 0 | 0 | 0 | 0 | 0 | 0 | 0 | 0 | 0 | 0 | 0 | 0 | 0
2006-06-28 | 0 | 0 | 0 | 0 | 6 | 2006 | 0 | 0 | 0 | 0 | 0 | 0 | 0 | 0 | 0 | 0 | 0 | 0 | 0 | 0 | 0 | 0 | 0 | 0 | 0 | 0 | 0 | 0 | 0
2006-06-29 | 0 | 0 | 0 | 0 | 6 | 2006 | 0 | 0 | 0 | 0 | 0 | 0 | 0 | 0 | 0 | 0 | 0 | 0 | 0 | 0 | 0 | 0 | 0 | 0 | 0 | 0 | 0 | 0 | 0
2006-06-30 | 0 | 0 | 0 | 0 | 6 | 2006 | 0 | 0 | 0 | 0 | 0 | 0 | 0 | 0 | 0 | 0 | 0 | 0 | 0 | 0 | 0 | 0 | 0 | 0 | 0 | 0 | 0 | 0 | 0
2006-07-01 | 0 | 0 | 0 | 0 | 7 | 2006 | 0 | 0 | 0 | 0 | 0 | 0 | 0 | 0 | 0 | 0 | 0 | 0 | 0 | 0 | 0 | 0 | 0 | 0 | 0 | 0 | 0 | 0 | 0
2006-07-02 | 0 | 0 | 0 | 0 | 7 | 2006 | 0 | 0 | 0 | 0 | 0 | 0 | 0 | 0 | 0 | 0 | 0 | 0 | 0 | 0 | 0 | 0 | 0 | 0 | 0 | 0 | 0 | 0 | 0
2006-07-03 | 0 | 0 | 0 | 0 | 7 | 2006 | 0 | 0 | 0 | 0 | 0 | 0 | 0 | 0 | 0 | 0 | 0 | 0 | 0 | 0 | 0 | 0 | 0 | 0 | 0 | 0 | 0 | 0 | 0
2006-07-04 | 0 | 0 | 0 | 0 | 7 | 2006 | 0 | 0 | 0 | 0 | 0 | 0 | 0 | 0 | 0 | 0 | 0 | 0 | 0 | 0 | 0 | 0 | 0 | 0 | 0 | 0 | 0 | 0 | 0
2006-07-05 | 0 | 0 | 0 | 0 | 7 | 2006 | 0 | 0 | 0 | 0 | 0 | 0 | 0 | 0 | 0 | 0 | 0 | 0 | 0 | 0 | 0 | 0 | 0 | 0 | 0 | 0 | 0 | 0 | 0
2006-07-06 | 0 | 0 | 0 | 0 | 7 | 2006 | 0 | 0 | 0 | 0 | 0 | 0 | 0 | 0 | 0 | 0 | 0 | 0 | 0 | 0 | 0 | 0 | 0 | 0 | 0 | 0 | 0 | 0 | 0
2006-07-07 | 0 | 0 | 0 | 0 | 7 | 2006 | 0 | 0 | 0 | 0 | 0 | 0 | 0 | 0 | 0 | 0 | 0 | 0 | 0 | 0 | 0 | 0 | 0 | 0 | 0 | 0 | 0 | 0 | 0
2006-07-08 | 0 | 0 | 0 | 0 | 7 | 2006 | 0 | 0 | 0 | 0 | 0 | 0 | 0 | 0 | 0 | 0 | 0 | 0 | 0 | 0 | 0 | 0 | 0 | 0 | 0 | 0 | 0 | 0 | 0
2006-07-09 | 0 | 0 | 0 | 0 | 7 | 2006 | 0 | 0 | 0 | 0 | 0 | 0 | 0 | 0 | 0 | 0 | 0 | 0 | 0 | 0 | 0 | 0 | 0 | 0 | 0 | 0 | 0 | 0 | 0
2006-07-10 | 0 | 0 | 0 | 0 | 7 | 2006 | 0 | 0 | 0 | 0 | 0 | 0 | 0 | 0 | 0 | 0 | 0 | 0 | 0 | 0 | 0 | 0 | 0 | 0 | 0 | 0 | 0 | 0 | 0
2006-07-11 | 0 | 0 | 0 | 0 | 7 | 2006 | 0 | 0 | 0 | 0 | 0 | 0 | 0 | 0 | 0 | 0 | 0 | 0 | 0 | 0 | 0 | 0 | 0 | 0 | 0 | 0 | 0 | 0 | 0
2006-07-12 | 0 | 0 | 0 | 0 | 7 | 2006 | 0 | 0 | 0 | 0 | 0 | 0 | 0 | 0 | 0 | 0 | 0 | 0 | 0 | 0 | 0 | 0 | 0 | 0 | 0 | 0 | 0 | 0 | 0
2006-07-13 | 0 | 0 | 0 | 0 | 7 | 2006 | 0 | 0 | 0 | 0 | 0 | 0 | 0 | 0 | 0 | 0 | 0 | 0 | 0 | 0 | 0 | 0 | 0 | 0 | 0 | 0 | 0 | 0 | 0
2006-07-14 | 0 | 0 | 0 | 0 | 7 | 2006 | 0 | 0 | 0 | 0 | 0 | 0 | 0 | 0 | 0 | 0 | 0 | 0 | 0 | 0 | 0 | 0 | 0 | 0 | 0 | 0 | 0 | 0 | 0
2006-07-15 | 0 | 0 | 0 | 0 | 7 | 2006 | 0 | 0 | 0 | 0 | 0 | 0 | 0 | 0 | 0 | 0 | 0 | 0 | 0 | 0 | 0 | 0 | 0 | 0 | 0 | 0 | 0 | 0 | 0
2006-07-16 | 0 | 0 | 0 | 0 | 7 | 2006 | 0 | 0 | 0 | 0 | 0 | 0 | 0 | 0 | 0 | 0 | 0 | 0 | 0 | 0 | 0 | 0 | 0 | 0 | 0 | 0 | 0 | 0 | 0
2006-07-17 | 0 | 0 | 0 | 0 | 7 | 2006 | 0 | 0 | 0 | 0 | 0 | 0 | 0 | 0 | 0 | 0 | 0 | 0 | 0 | 0 | 0 | 0 | 0 | 0 | 0 | 0 | 0 | 0 | 0
2006-07-18 | 0 | 0 | 0 | 0 | 7 | 2006 | 0 | 0 | 0 | 0 | 0 | 0 | 0 | 0 | 0 | 0 | 0 | 0 | 0 | 0 | 0 | 0 | 0 | 0 | 0 | 0 | 0 | 0 | 0
2006-07-19 | 0 | 0 | 0 | 0 | 7 | 2006 | 0 | 0 | 0 | 0 | 0 | 0 | 0 | 0 | 0 | 0 | 0 | 0 | 0 | 0 | 0 | 0 | 0 | 0 | 0 | 0 | 0 | 0 | 0
2006-07-20 | 0 | 0 | 0 | 0 | 7 | 2006 | 0 | 0 | 0 | 0 | 0 | 0 | 0 | 0 | 0 | 0 | 0 | 0 | 0 | 0 | 0 | 0 | 0 | 0 | 0 | 0 | 0 | 0 | 0
2006-07-21 | 0 | 0 | 0 | 0 | 7 | 2006 | 0 | 0 | 0 | 0 | 0 | 0 | 0 | 0 | 0 | 0 | 0 | 0 | 0 | 0 | 0 | 0 | 0 | 0 | 0 | 0 | 0 | 0 | 0
2006-07-22 | 0 | 0 | 0 | 0 | 7 | 2006 | 0 | 0 | 0 | 0 | 0 | 0 | 0 | 0 | 0 | 0 | 0 | 0 | 0 | 0 | 0 | 0 | 0 | 0 | 0 | 0 | 0 | 0 | 0
2006-07-23 | 0 | 0 | 0 | 0 | 7 | 2006 | 0 | 0 | 0 | 0 | 0 | 0 | 0 | 0 | 0 | 0 | 0 | 0 | 0 | 0 | 0 | 0 | 0 | 0 | 0 | 0 | 0 | 0 | 0
2006-07-24 | 0 | 0 | 0 | 0 | 7 | 2006 | 0 | 0 | 0 | 0 | 0 | 0 | 0 | 0 | 0 | 0 | 0 | 0 | 0 | 0 | 0 | 0 | 0 | 0 | 0 | 0 | 0 | 0 | 0
2006-07-25 | 0 | 0 | 0 | 0 | 7 | 2006 | 0 | 0 | 0 | 0 | 0 | 0 | 0 | 0 | 0 | 0 | 0 | 0 | 0 | 0 | 0 | 0 | 0 | 0 | 0 | 0 | 0 | 0 | 0
2006-07-26 | 0 | 0 | 0 | 0 | 7 | 2006 | 0 | 0 | 0 | 0 | 0 | 0 | 0 | 0 | 0 | 0 | 0 | 0 | 0 | 0 | 0 | 0 | 0 | 0 | 0 | 0 | 0 | 0 | 0
2006-07-27 | 0 | 0 | 0 | 0 | 7 | 2006 | 0 | 0 | 0 | 0 | 0 | 0 | 0 | 0 | 0 | 0 | 0 | 0 | 0 | 0 | 0 | 0 | 0 | 0 | 0 | 0 | 0 | 0 | 0
2006-07-28 | 0 | 0 | 0 | 0 | 7 | 2006 | 0 | 0 | 0 | 0 | 0 | 0 | 0 | 0 | 0 | 0 | 0 | 0 | 0 | 0 | 0 | 0 | 0 | 0 | 0 | 0 | 0 | 0 | 0
2006-07-29 | 0 | 0 | 0 | 0 | 7 | 2006 | 0 | 0 | 0 | 0 | 0 | 0 | 0 | 0 | 0 | 0 | 0 | 0 | 0 | 0 | 0 | 0 | 0 | 0 | 0 | 0 | 0 | 0 | 0
2006-07-30 | 0 | 0 | 0 | 0 | 7 | 2006 | 0 | 0 | 0 | 0 | 0 | 0 | 0 | 0 | 0 | 0 | 0 | 0 | 0 | 0 | 0 | 0 | 0 | 0 | 0 | 0 | 0 | 0 | 0
2006-07-31 | 0 | 0 | 0 | 0 | 7 | 2006 | 0 | 0 | 0 | 0 | 0 | 0 | 0 | 0 | 0 | 0 | 0 | 0 | 0 | 0 | 0 | 0 | 0 | 0 | 0 | 0 | 0 | 0 | 0
2006-08-01 | 0 | 0 | 0 | 0 | 8 | 2006 | 0 | 0 | 0 | 0 | 0 | 0 | 0 | 0 | 0 | 0 | 0 | 0 | 0 | 0 | 0 | 0 | 0 | 0 | 0 | 0 | 0 | 0 | 0
2006-08-02 | 0 | 0 | 0 | 0 | 8 | 2006 | 0 | 0 | 0 | 0 | 0 | 0 | 0 | 0 | 0 | 0 | 0 | 0 | 0 | 0 | 0 | 0 | 0 | 0 | 0 | 0 | 0 | 0 | 0
2006-08-03 | 0 | 0 | 0 | 0 | 8 | 2006 | 0 | 0 | 0 | 0 | 0 | 0 | 0 | 0 | 0 | 0 | 0 | 0 | 0 | 0 | 0 | 0 | 0 | 0 | 0 | 0 | 0 | 0 | 0
2006-08-04 | 0 | 0 | 0 | 0 | 8 | 2006 | 0 | 0 | 0 | 0 | 0 | 0 | 0 | 0 | 0 | 0 | 0 | 0 | 0 | 0 | 0 | 0 | 0 | 0 | 0 | 0 | 0 | 0 | 0
2006-08-05 | 0 | 0 | 0 | 0 | 8 | 2006 | 0 | 0 | 0 | 0 | 0 | 0 | 0 | 0 | 0 | 0 | 0 | 0 | 0 | 0 | 0 | 0 | 0 | 0 | 0 | 0 | 0 | 0 | 0
2006-08-06 | 0 | 0 | 0 | 0 | 8 | 2006 | 0 | 0 | 0 | 0 | 0 | 0 | 0 | 0 | 0 | 0 | 0 | 0 | 0 | 0 | 0 | 0 | 0 | 0 | 0 | 0 | 0 | 0 | 0
2006-08-07 | 0 | 0 | 0 | 0 | 8 | 2006 | 0 | 0 | 0 | 0 | 0 | 0 | 0 | 0 | 0 | 0 | 0 | 0 | 0 | 0 | 0 | 0 | 0 | 0 | 0 | 0 | 0 | 0 | 0
2006-08-08 | 0 | 0 | 0 | 0 | 8 | 2006 | 0 | 0 | 0 | 0 | 0 | 0 | 0 | 0 | 0 | 0 | 0 | 0 | 0 | 0 | 0 | 0 | 0 | 0 | 0 | 0 | 0 | 0 | 0
2006-08-09 | 0 | 0 | 0 | 0 | 8 | 2006 | 0 | 0 | 0 | 0 | 0 | 0 | 0 | 0 | 0 | 0 | 0 | 0 | 0 | 0 | 0 | 0 | 0 | 0 | 0 | 0 | 0 | 0 | 0
2006-08-10 | 0 | 0 | 0 | 0 | 8 | 2006 | 0 | 0 | 0 | 0 | 0 | 0 | 0 | 0 | 0 | 0 | 0 | 0 | 0 | 0 | 0 | 0 | 0 | 0 | 0 | 0 | 0 | 0 | 0
2006-08-11 | 0 | 0 | 0 | 0 | 8 | 2006 | 0 | 0 | 0 | 0 | 0 | 0 | 0 | 0 | 0 | 0 | 0 | 0 | 0 | 0 | 0 | 0 | 0 | 0 | 0 | 0 | 0 | 0 | 0
2006-08-12 | 0 | 0 | 0 | 0 | 8 | 2006 | 0 | 0 | 0 | 0 | 0 | 0 | 0 | 0 | 0 | 0 | 0 | 0 | 0 | 0 | 0 | 0 | 0 | 0 | 0 | 0 | 0 | 0 | 0
2006-08-13 | 0 | 0 | 0 | 0 | 8 | 2006 | 0 | 0 | 0 | 0 | 0 | 0 | 0 | 0 | 0 | 0 | 0 | 0 | 0 | 0 | 0 | 0 | 0 | 0 | 0 | 0 | 0 | 0 | 0
2006-08-14 | 0 | 0 | 0 | 0 | 8 | 2006 | 0 | 0 | 0 | 0 | 0 | 0 | 0 | 0 | 0 | 0 | 0 | 0 | 0 | 0 | 0 | 0 | 0 | 0 | 0 | 0 | 0 | 0 | 0
2006-08-15 | 0 | 0 | 0 | 0 | 8 | 2006 | 0 | 0 | 0 | 0 | 0 | 0 | 0 | 0 | 0 | 0 | 0 | 0 | 0 | 0 | 0 | 0 | 0 | 0 | 0 | 0 | 0 | 0 | 0
2006-08-16 | 0 | 0 | 0 | 0 | 8 | 2006 | 0 | 0 | 0 | 0 | 0 | 0 | 0 | 0 | 0 | 0 | 0 | 0 | 0 | 0 | 0 | 0 | 0 | 0 | 0 | 0 | 0 | 0 | 0
2006-08-17 | 0 | 0 | 0 | 0 | 8 | 2006 | 0 | 0 | 0 | 0 | 0 | 0 | 0 | 0 | 0 | 0 | 0 | 0 | 0 | 0 | 0 | 0 | 0 | 0 | 0 | 0 | 0 | 0 | 0
2006-08-18 | 0 | 0 | 0 | 0 | 8 | 2006 | 0 | 0 | 0 | 0 | 0 | 0 | 0 | 0 | 0 | 0 | 0 | 0 | 0 | 0 | 0 | 0 | 0 | 0 | 0 | 0 | 0 | 0 | 0
2006-08-19 | 0 | 0 | 0 | 0 | 8 | 2006 | 0 | 0 | 0 | 0 | 0 | 0 | 0 | 0 | 0 | 0 | 0 | 0 | 0 | 0 | 0 | 0 | 0 | 0 | 0 | 0 | 0 | 0 | 0
2006-08-20 | 0 | 0 | 0 | 0 | 8 | 2006 | 0 | 0 | 0 | 0 | 0 | 0 | 0 | 0 | 0 | 0 | 0 | 0 | 0 | 0 | 0 | 0 | 0 | 0 | 0 | 0 | 0 | 0 | 0
2006-08-21 | 0 | 0 | 0 | 0 | 8 | 2006 | 0 | 0 | 0 | 0 | 0 | 0 | 0 | 0 | 0 | 0 | 0 | 0 | 0 | 0 | 0 | 0 | 0 | 0 | 0 | 0 | 0 | 0 | 0
2006-08-22 | 0 | 0 | 0 | 0 | 8 | 2006 | 0 | 0 | 0 | 0 | 0 | 0 | 0 | 0 | 0 | 0 | 0 | 0 | 0 | 0 | 0 | 0 | 0 | 0 | 0 | 0 | 0 | 0 | 0
2006-08-23 | 0 | 0 | 0 | 0 | 8 | 2006 | 0 | 0 | 0 | 0 | 0 | 0 | 0 | 0 | 0 | 0 | 0 | 0 | 0 | 0 | 0 | 0 | 0 | 0 | 0 | 0 | 0 | 0 | 0
2006-08-24 | 0 | 0 | 0 | 0 | 8 | 2006 | 0 | 0 | 0 | 0 | 0 | 0 | 0 | 0 | 0 | 0 | 0 | 0 | 0 | 0 | 0 | 0 | 0 | 0 | 0 | 0 | 0 | 0 | 0
2006-08-25 | 0 | 0 | 0 | 0 | 8 | 2006 | 0 | 0 | 0 | 0 | 0 | 0 | 0 | 0 | 0 | 0 | 0 | 0 | 0 | 0 | 0 | 0 | 0 | 0 | 0 | 0 | 0 | 0 | 0
2006-08-26 | 0 | 0 | 0 | 0 | 8 | 2006 | 0 | 0 | 0 | 0 | 0 | 0 | 0 | 0 | 0 | 0 | 0 | 0 | 0 | 0 | 0 | 0 | 0 | 0 | 0 | 0 | 0 | 0 | 0
2006-08-27 | 0 | 0 | 0 | 0 | 8 | 2006 | 0 | 0 | 0 | 0 | 0 | 0 | 0 | 0 | 0 | 0 | 0 | 0 | 0 | 0 | 0 | 0 | 0 | 0 | 0 | 0 | 0 | 0 | 0
2006-08-28 | 0 | 0 | 0 | 0 | 8 | 2006 | 0 | 0 | 0 | 0 | 0 | 0 | 0 | 0 | 0 | 0 | 0 | 0 | 0 | 0 | 0 | 0 | 0 | 0 | 0 | 0 | 0 | 0 | 0
2006-08-29 | 0 | 0 | 0 | 0 | 8 | 2006 | 0 | 0 | 0 | 0 | 0 | 0 | 0 | 0 | 0 | 0 | 0 | 0 | 0 | 0 | 0 | 0 | 0 | 0 | 0 | 0 | 0 | 0 | 0
2006-08-30 | 0 | 0 | 0 | 0 | 8 | 2006 | 0 | 0 | 0 | 0 | 0 | 0 | 0 | 0 | 0 | 0 | 0 | 0 | 0 | 0 | 0 | 0 | 0 | 0 | 0 | 0 | 0 | 0 | 0
2006-08-31 | 0 | 0 | 0 | 0 | 8 | 2006 | 0 | 0 | 0 | 0 | 0 | 0 | 0 | 0 | 0 | 0 | 0 | 0 | 0 | 0 | 0 | 0 | 0 | 0 | 0 | 0 | 0 | 0 | 0
2006-09-01 | 0 | 0 | 0 | 0 | 9 | 2006 | 0 | 0 | 0 | 0 | 0 | 0 | 0 | 0 | 0 | 0 | 0 | 0 | 0 | 0 | 0 | 0 | 0 | 0 | 0 | 0 | 0 | 0 | 0
2006-09-02 | 0 | 0 | 0 | 0 | 9 | 2006 | 0 | 0 | 0 | 0 | 0 | 0 | 0 | 0 | 0 | 0 | 0 | 0 | 0 | 0 | 0 | 0 | 0 | 0 | 0 | 0 | 0 | 0 | 0
2006-09-03 | 0 | 0 | 0 | 0 | 9 | 2006 | 0 | 0 | 0 | 0 | 0 | 0 | 0 | 0 | 0 | 0 | 0 | 0 | 0 | 0 | 0 | 0 | 0 | 0 | 0 | 0 | 0 | 0 | 0
2006-09-04 | 0 | 0 | 0 | 0 | 9 | 2006 | 0 | 0 | 0 | 0 | 0 | 0 | 0 | 0 | 0 | 0 | 0 | 0 | 0 | 0 | 0 | 0 | 0 | 0 | 0 | 0 | 0 | 0 | 0
2006-09-05 | 0 | 0 | 0 | 0 | 9 | 2006 | 0 | 0 | 0 | 0 | 0 | 0 | 0 | 0 | 0 | 0 | 0 | 0 | 0 | 0 | 0 | 0 | 0 | 0 | 0 | 0 | 0 | 0 | 0
2006-09-06 | 0 | 0 | 0 | 0 | 9 | 2006 | 0 | 0 | 0 | 0 | 0 | 0 | 0 | 0 | 0 | 0 | 0 | 0 | 0 | 0 | 0 | 0 | 0 | 0 | 0 | 0 | 0 | 0 | 0
2006-09-07 | 0 | 0 | 0 | 0 | 9 | 2006 | 0 | 0 | 0 | 0 | 0 | 0 | 0 | 0 | 0 | 0 | 0 | 0 | 0 | 0 | 0 | 0 | 0 | 0 | 0 | 0 | 0 | 0 | 0
2006-09-08 | 0 | 0 | 0 | 0 | 9 | 2006 | 0 | 0 | 0 | 0 | 0 | 0 | 0 | 0 | 0 | 0 | 0 | 0 | 0 | 0 | 0 | 0 | 0 | 0 | 0 | 0 | 0 | 0 | 0
2006-09-09 | 0 | 0 | 0 | 0 | 9 | 2006 | 0 | 0 | 0 | 0 | 0 | 0 | 0 | 0 | 0 | 0 | 0 | 0 | 0 | 0 | 0 | 0 | 0 | 0 | 0 | 0 | 0 | 0 | 0
2006-09-10 | 0 | 0 | 0 | 0 | 9 | 2006 | 0 | 0 | 0 | 0 | 0 | 0 | 0 | 0 | 0 | 0 | 0 | 0 | 0 | 0 | 0 | 0 | 0 | 0 | 0 | 0 | 0 | 0 | 0
2006-09-11 | 0 | 0 | 0 | 0 | 9 | 2006 | 0 | 0 | 0 | 0 | 0 | 0 | 0 | 0 | 0 | 0 | 0 | 0 | 0 | 0 | 0 | 0 | 0 | 0 | 0 | 0 | 0 | 0 | 0
2006-09-12 | 0 | 0 | 0 | 0 | 9 | 2006 | 0 | 0 | 0 | 0 | 0 | 0 | 0 | 0 | 0 | 0 | 0 | 0 | 0 | 0 | 0 | 0 | 0 | 0 | 0 | 0 | 0 | 0 | 0
2006-09-13 | 0 | 0 | 0 | 0 | 9 | 2006 | 0 | 0 | 0 | 0 | 0 | 0 | 0 | 0 | 0 | 0 | 0 | 0 | 0 | 0 | 0 | 0 | 0 | 0 | 0 | 0 | 0 | 0 | 0
2006-09-14 | 0 | 0 | 0 | 0 | 9 | 2006 | 0 | 0 | 0 | 0 | 0 | 0 | 0 | 0 | 0 | 0 | 0 | 0 | 0 | 0 | 0 | 0 | 0 | 0 | 0 | 0 | 0 | 0 | 0
2006-09-15 | 0 | 0 | 0 | 0 | 9 | 2006 | 0 | 0 | 0 | 0 | 0 | 0 | 0 | 0 | 0 | 0 | 0 | 0 | 0 | 0 | 0 | 0 | 0 | 0 | 0 | 0 | 0 | 0 | 0
2006-09-16 | 0 | 0 | 0 | 0 | 9 | 2006 | 0 | 0 | 0 | 0 | 0 | 0 | 0 | 0 | 0 | 0 | 0 | 0 | 0 | 0 | 0 | 0 | 0 | 0 | 0 | 0 | 0 | 0 | 0
2006-09-17 | 0 | 0 | 0 | 0 | 9 | 2006 | 0 | 0 | 0 | 0 | 0 | 0 | 0 | 0 | 0 | 0 | 0 | 0 | 0 | 0 | 0 | 0 | 0 | 0 | 0 | 0 | 0 | 0 | 0
2006-09-18 | 0 | 0 | 0 | 0 | 9 | 2006 | 0 | 0 | 0 | 0 | 0 | 0 | 0 | 0 | 0 | 0 | 0 | 0 | 0 | 0 | 0 | 0 | 0 | 0 | 0 | 0 | 0 | 0 | 0
2006-09-19 | 0 | 0 | 0 | 0 | 9 | 2006 | 0 | 0 | 0 | 0 | 0 | 0 | 0 | 0 | 0 | 0 | 0 | 0 | 0 | 0 | 0 | 0 | 0 | 0 | 0 | 0 | 0 | 0 | 0
2006-09-20 | 0 | 0 | 0 | 0 | 9 | 2006 | 0 | 0 | 0 | 0 | 0 | 0 | 0 | 0 | 0 | 0 | 0 | 0 | 0 | 0 | 0 | 0 | 0 | 0 | 0 | 0 | 0 | 0 | 0
2006-09-21 | 0 | 0 | 0 | 0 | 9 | 2006 | 0 | 0 | 0 | 0 | 0 | 0 | 0 | 0 | 0 | 0 | 0 | 0 | 0 | 0 | 0 | 0 | 0 | 0 | 0 | 0 | 0 | 0 | 0
2006-09-22 | 0 | 0 | 0 | 0 | 9 | 2006 | 0 | 0 | 0 | 0 | 0 | 0 | 0 | 0 | 0 | 0 | 0 | 0 | 0 | 0 | 0 | 0 | 0 | 0 | 0 | 0 | 0 | 0 | 0
2006-09-23 | 0 | 0 | 0 | 0 | 9 | 2006 | 0 | 0 | 0 | 0 | 0 | 0 | 0 | 0 | 0 | 0 | 0 | 0 | 0 | 0 | 0 | 0 | 0 | 0 | 0 | 0 | 0 | 0 | 0
2006-09-24 | 0 | 0 | 0 | 0 | 9 | 2006 | 0 | 0 | 0 | 0 | 0 | 0 | 0 | 0 | 0 | 0 | 0 | 0 | 0 | 0 | 0 | 0 | 0 | 0 | 0 | 0 | 0 | 0 | 0
2006-09-25 | 0 | 0 | 0 | 0 | 9 | 2006 | 0 | 0 | 0 | 0 | 0 | 0 | 0 | 0 | 0 | 0 | 0 | 0 | 0 | 0 | 0 | 0 | 0 | 0 | 0 | 0 | 0 | 0 | 0
2006-09-26 | 0 | 0 | 0 | 0 | 9 | 2006 | 0 | 0 | 0 | 0 | 0 | 0 | 0 | 0 | 0 | 0 | 0 | 0 | 0 | 0 | 0 | 0 | 0 | 0 | 0 | 0 | 0 | 0 | 0
2006-09-27 | 0 | 0 | 0 | 0 | 9 | 2006 | 0 | 0 | 0 | 0 | 0 | 0 | 0 | 0 | 0 | 0 | 0 | 0 | 0 | 0 | 0 | 0 | 0 | 0 | 0 | 0 | 0 | 0 | 0
2006-09-28 | 0 | 0 | 0 | 0 | 9 | 2006 | 0 | 0 | 0 | 0 | 0 | 0 | 0 | 0 | 0 | 0 | 0 | 0 | 0 | 0 | 0 | 0 | 0 | 0 | 0 | 0 | 0 | 0 | 0
2006-09-29 | 0 | 0 | 0 | 0 | 9 | 2006 | 0 | 0 | 0 | 0 | 0 | 0 | 0 | 0 | 0 | 0 | 0 | 0 | 0 | 0 | 0 | 0 | 0 | 0 | 0 | 0 | 0 | 0 | 0
2006-09-30 | 0 | 0 | 0 | 0 | 9 | 2006 | 0 | 0 | 0 | 0 | 0 | 0 | 0 | 0 | 0 | 0 | 0 | 0 | 0 | 0 | 0 | 0 | 0 | 0 | 0 | 0 | 0 | 0 | 0
2006-10-01 | 0 | 0 | 0 | 0 | 10 | 2006 | 0 | 0 | 0 | 0 | 0 | 0 | 0 | 0 | 0 | 0 | 0 | 0 | 0 | 0 | 0 | 0 | 0 | 0 | 0 | 0 | 0 | 0 | 0
2006-10-02 | 0 | 0 | 0 | 0 | 10 | 2006 | 0 | 0 | 0 | 0 | 0 | 0 | 0 | 0 | 0 | 0 | 0 | 0 | 0 | 0 | 0 | 0 | 0 | 0 | 0 | 0 | 0 | 0 | 0
2006-10-03 | 0 | 0 | 0 | 0 | 10 | 2006 | 0 | 0 | 0 | 0 | 0 | 0 | 0 | 0 | 0 | 0 | 0 | 0 | 0 | 0 | 0 | 0 | 0 | 0 | 0 | 0 | 0 | 0 | 0
2006-10-04 | 0.24 | 0 | 0 | 0 | 10 | 2006 | 0 | 0 | 0 | 0 | 0 | 0 | 0 | 0 | 0 | 0 | 0 | 0 | 0 | 0 | 0 | 0 | 0 | 0 | 0 | 0 | 0 | 0 | 0
2006-10-05 | 0.37 | 0 | 0 | 0 | 10 | 2006 | 0 | 0 | 0 | 0 | 0 | 0 | 0 | 0 | 0 | 0 | 0 | 0 | 0 | 0 | 0 | 0 | 0 | 0 | 0 | 0 | 0 | 0 | 0
2006-10-06 | 0 | 0 | 0 | 0 | 10 | 2006 | 0 | 0 | 0 | 0 | 0 | 0 | 0 | 0 | 0 | 0 | 0 | 0 | 0 | 0 | 0 | 0 | 0 | 0 | 0 | 0 | 0 | 0 | 0
2006-10-07 | 0 | 0 | 0 | 0 | 10 | 2006 | 0 | 0 | 0 | 0 | 0 | 0 | 0 | 0 | 0 | 0 | 0 | 0 | 0 | 0 | 0 | 0 | 0 | 0 | 0 | 0 | 0 | 0 | 0
2006-10-08 | 0 | 0 | 0 | 0 | 10 | 2006 | 0 | 0 | 0 | 0 | 0 | 0 | 0 | 0 | 0 | 0 | 0 | 0 | 0 | 0 | 0 | 0 | 0 | 0 | 0 | 0 | 0 | 0 | 0
2006-10-09 | 0 | 0 | 0 | 0 | 10 | 2006 | 0 | 0 | 0 | 0 | 0 | 0 | 0 | 0 | 0 | 0 | 0 | 0 | 0 | 0 | 0 | 0 | 0 | 0 | 0 | 0 | 0 | 0 | 0
2006-10-10 | 0 | 0 | 0 | 0 | 10 | 2006 | 0 | 0 | 0 | 0 | 0 | 0 | 0 | 0 | 0 | 0 | 0 | 0 | 0 | 0 | 0 | 0 | 0 | 0 | 0 | 0 | 0 | 0 | 0
2006-10-11 | 0 | 0 | 0 | 0 | 10 | 2006 | 0 | 0 | 0 | 0 | 0 | 0 | 0 | 0 | 0 | 0 | 0 | 0 | 0 | 0 | 0 | 0 | 0 | 0 | 0 | 0 | 0 | 0 | 0
2006-10-12 | 0 | 0 | 0 | 0 | 10 | 2006 | 0 | 0 | 0 | 0 | 0 | 0 | 0 | 0 | 0 | 0 | 0 | 0 | 0 | 0 | 0 | 0 | 0 | 0 | 0 | 0 | 0 | 0 | 0
2006-10-13 | 0 | 0 | 0 | 0 | 10 | 2006 | 0 | 0 | 0 | 0 | 0 | 0 | 0 | 0 | 0 | 0 | 0 | 0 | 0 | 0 | 0 | 0 | 0 | 0 | 0 | 0 | 0 | 0 | 0
2006-10-14 | 0 | 0 | 0 | 0 | 10 | 2006 | 0 | 0 | 0 | 0 | 0 | 0 | 0 | 0 | 0 | 0 | 0 | 0 | 0 | 0 | 0 | 0 | 0 | 0 | 0 | 0 | 0 | 0 | 0
2006-10-15 | 0 | 0 | 0 | 0 | 10 | 2006 | 0 | 0 | 0 | 0 | 0 | 0 | 0 | 0 | 0 | 0 | 0 | 0 | 0 | 0 | 0 | 0 | 0 | 0 | 0 | 0 | 0 | 0 | 0
2006-10-16 | 0.02 | 0 | 0 | 0 | 10 | 2006 | 0 | 0 | 0 | 0 | 0 | 0 | 0 | 0 | 0 | 0 | 0 | 0 | 0 | 0 | 0 | 0 | 0 | 0 | 0 | 0 | 0 | 0 | 0
2006-10-17 | 0 | 0 | 0 | 0 | 10 | 2006 | 0 | 0 | 0 | 0 | 0 | 0 | 0 | 0 | 0 | 0 | 0 | 0 | 0 | 0 | 0 | 0 | 0 | 0 | 0 | 0 | 0 | 0 | 0
2006-10-18 | 0 | 0 | 0 | 0 | 10 | 2006 | 0 | 0 | 0 | 0 | 0 | 0 | 0 | 0 | 0 | 0 | 0 | 0 | 0 | 0 | 0 | 0 | 0 | 0 | 0 | 0 | 0 | 0 | 0
2006-10-19 | 0 | 0 | 0 | 0 | 10 | 2006 | 0 | 0 | 0 | 0 | 0 | 0 | 0 | 0 | 0 | 0 | 0 | 0 | 0 | 0 | 0 | 0 | 0 | 0 | 0 | 0 | 0 | 0 | 0
2006-10-20 | 0 | 0 | 0 | 0 | 10 | 2006 | 0 | 0 | 0 | 0 | 0 | 0 | 0 | 0 | 0 | 0 | 0 | 0 | 0 | 0 | 0 | 0 | 0 | 0 | 0 | 0 | 0 | 0 | 0
2006-10-21 | 0 | 0 | 0 | 0 | 10 | 2006 | 0 | 0 | 0 | 0 | 0 | 0 | 0 | 0 | 0 | 0 | 0 | 0 | 0 | 0 | 0 | 0 | 0 | 0 | 0 | 0 | 0 | 0 | 0
2006-10-22 | 0 | 0 | 0 | 0 | 10 | 2006 | 0 | 0 | 0 | 0 | 0 | 0 | 0 | 0 | 0 | 0 | 0 | 0 | 0 | 0 | 0 | 0 | 0 | 0 | 0 | 0 | 0 | 0 | 0
2006-10-23 | 0 | 0 | 0 | 0 | 10 | 2006 | 0 | 0 | 0 | 0 | 0 | 0 | 0 | 0 | 0 | 0 | 0 | 0 | 0 | 0 | 0 | 0 | 0 | 0 | 0 | 0 | 0 | 0 | 0
2006-10-24 | 0 | 0 | 0 | 0 | 10 | 2006 | 0 | 0 | 0 | 0 | 0 | 0 | 0 | 0 | 0 | 0 | 0 | 0 | 0 | 0 | 0 | 0 | 0 | 0 | 0 | 0 | 0 | 0 | 0
2006-10-25 | 0 | 0 | 0 | 0 | 10 | 2006 | 0 | 0 | 0 | 0 | 0 | 0 | 0 | 0 | 0 | 0 | 0 | 0 | 0 | 0 | 0 | 0 | 0 | 0 | 0 | 0 | 0 | 0 | 0
2006-10-26 | 0 | 0 | 0 | 0 | 10 | 2006 | 0 | 0 | 0 | 0 | 0 | 0 | 0 | 0 | 0 | 0 | 0 | 0 | 0 | 0 | 0 | 0 | 0 | 0 | 0 | 0 | 0 | 0 | 0
2006-10-27 | 0 | 0 | 0 | 0 | 10 | 2006 | 0 | 0 | 0 | 0 | 0 | 0 | 0 | 0 | 0 | 0 | 0 | 0 | 0 | 0 | 0 | 0 | 0 | 0 | 0 | 0 | 0 | 0 | 0
2006-10-28 | 0 | 0 | 0 | 0 | 10 | 2006 | 0 | 0 | 0 | 0 | 0 | 0 | 0 | 0 | 0 | 0 | 0 | 0 | 0 | 0 | 0 | 0 | 0 | 0 | 0 | 0 | 0 | 0 | 0
2006-10-29 | 0 | 0 | 0 | 0 | 10 | 2006 | 0 | 0 | 0 | 0 | 0 | 0 | 0 | 0 | 0 | 0 | 0 | 0 | 0 | 0 | 0 | 0 | 0 | 0 | 0 | 0 | 0 | 0 | 0
2006-10-30 | 0 | 0 | 0 | 0 | 10 | 2006 | 0 | 0 | 0 | 0 | 0 | 0 | 0 | 0 | 0 | 0 | 0 | 0 | 0 | 0 | 0 | 0 | 0 | 0 | 0 | 0 | 0 | 0 | 0
2006-10-31 | 0 | 0 | 0 | 0 | 10 | 2006 | 0 | 0 | 0 | 0 | 0 | 0 | 0 | 0 | 0 | 0 | 0 | 0 | 0 | 0 | 0 | 0 | 0 | 0 | 0 | 0 | 0 | 0 | 0
2006-11-01 | 0.01 | 0 | 0 | 0 | 11 | 2006 | 0 | 0 | 0 | 0 | 0 | 0 | 0 | 0 | 0 | 0 | 0 | 0 | 0 | 0 | 0 | 0 | 0 | 0 | 0 | 0 | 0 | 0 | 0
2006-11-02 | 0.68 | 0 | 0 | 0 | 11 | 2006 | 0 | 0 | 0 | 0 | 0 | 0 | 0 | 0 | 0 | 0 | 0 | 0 | 0 | 0 | 0 | 0 | 0 | 0 | 0 | 0 | 0 | 0 | 0
2006-11-03 | 0.01 | 0 | 0 | 0 | 11 | 2006 | 0 | 0 | 0 | 0 | 0 | 0 | 0 | 0 | 0 | 0 | 0 | 0 | 0 | 0 | 0 | 0 | 0 | 0 | 0 | 0 | 0 | 0 | 0
2006-11-04 | 0 | 0 | 0 | 0 | 11 | 2006 | 0 | 0 | 0 | 0 | 0 | 0 | 0 | 0 | 0 | 0 | 0 | 0 | 0 | 0 | 0 | 0 | 0 | 0 | 0 | 0 | 0 | 0 | 0
2006-11-05 | 0 | 0 | 0 | 0 | 11 | 2006 | 0 | 0 | 0 | 0 | 0 | 0 | 0 | 0 | 0 | 0 | 0 | 0 | 0 | 0 | 0 | 0 | 0 | 0 | 0 | 0 | 0 | 0 | 0
2006-11-06 | 0 | 0 | 0 | 0 | 11 | 2006 | 0 | 0 | 0 | 0 | 0 | 0 | 0 | 0 | 0 | 0 | 0 | 0 | 0 | 0 | 0 | 0 | 0 | 0 | 0 | 0 | 0 | 0 | 0
2006-11-07 | 0 | 0 | 0 | 0 | 11 | 2006 | 0 | 0 | 0 | 0 | 0 | 0 | 0 | 0 | 0 | 0 | 0 | 0 | 0 | 0 | 0 | 0 | 0 | 0 | 0 | 0 | 0 | 0 | 0
2006-11-08 | 0.07 | 0 | 0 | 0 | 11 | 2006 | 0 | 0 | 0 | 0 | 0 | 0 | 0 | 0 | 0 | 0 | 0 | 0 | 0 | 0 | 0 | 0 | 0 | 0 | 0 | 0 | 0 | 0 | 0
2006-11-09 | 0 | 0 | 0 | 0 | 11 | 2006 | 0 | 0 | 0 | 0 | 0 | 0 | 0 | 0 | 0 | 0 | 0 | 0 | 0 | 0 | 0 | 0 | 0 | 0 | 0 | 0 | 0 | 0 | 0
2006-11-10 | 0 | 0 | 0 | 0 | 11 | 2006 | 0 | 0 | 0 | 0 | 0 | 0 | 0 | 0 | 0 | 0 | 0 | 0 | 0 | 0 | 0 | 0 | 0 | 0 | 0 | 0 | 0 | 0 | 0
2006-11-11 | 0.46 | 0 | 0 | 0 | 11 | 2006 | 0 | 0 | 0 | 0 | 0 | 0 | 0 | 0 | 0 | 0 | 0 | 0 | 0 | 0 | 0 | 0 | 0 | 0 | 0 | 0 | 0 | 0 | 0
2006-11-12 | 0 | 0 | 0 | 0 | 11 | 2006 | 0 | 0 | 0 | 0 | 0 | 0 | 0 | 0 | 0 | 0 | 0 | 0 | 0 | 0 | 0 | 0 | 0 | 0 | 0 | 0 | 0 | 0 | 0
2006-11-13 | 1.28 | 0 | 0 | 0 | 11 | 2006 | 0 | 0 | 0 | 0 | 0 | 0 | 0 | 0 | 0 | 0 | 0 | 0 | 0 | 0 | 0 | 0 | 0 | 0 | 0 | 0 | 0 | 0 | 0
2006-11-14 | 0 | 0 | 0 | 0 | 11 | 2006 | 0 | 0 | 0 | 0 | 0 | 0 | 0 | 0 | 0 | 0 | 0 | 0 | 0 | 0 | 0 | 0 | 0 | 0 | 0 | 0 | 0 | 0 | 0
2006-11-15 | 0 | 0 | 0 | 0 | 11 | 2006 | 0 | 0 | 0 | 0 | 0 | 0 | 0 | 0 | 0 | 0 | 0 | 0 | 0 | 0 | 0 | 0 | 0 | 0 | 0 | 0 | 0 | 0 | 0
2006-11-16 | 0 | 0 | 0 | 0 | 11 | 2006 | 0 | 0 | 0 | 0 | 0 | 0 | 0 | 0 | 0 | 0 | 0 | 0 | 0 | 0 | 0 | 0 | 0 | 0 | 0 | 0 | 0 | 0 | 0
2006-11-17 | 0.02 | 0 | 0 | 0 | 11 | 2006 | 0 | 0 | 0 | 0 | 0 | 0 | 0 | 0 | 0 | 0 | 0 | 0 | 0 | 0 | 0 | 0 | 0 | 0 | 0 | 0 | 0 | 0 | 0
2006-11-18 | 0 | 0 | 0 | 0 | 11 | 2006 | 0 | 0 | 0 | 0 | 0 | 0 | 0 | 0 | 0 | 0 | 0 | 0 | 0 | 0 | 0 | 0 | 0 | 0 | 0 | 0 | 0 | 0 | 0
2006-11-19 | 0 | 0 | 0 | 0 | 11 | 2006 | 0 | 0 | 0 | 0 | 0 | 0 | 0 | 0 | 0 | 0 | 0 | 0 | 0 | 0 | 0 | 0 | 0 | 0 | 0 | 0 | 0 | 0 | 0
2006-11-20 | 0 | 0 | 0 | 0 | 11 | 2006 | 0 | 0 | 0 | 0 | 0 | 0 | 0 | 0 | 0 | 0 | 0 | 0 | 0 | 0 | 0 | 0 | 0 | 0 | 0 | 0 | 0 | 0 | 0
2006-11-21 | 0 | 0 | 0 | 0 | 11 | 2006 | 0 | 0 | 0 | 0 | 0 | 0 | 0 | 0 | 0 | 0 | 0 | 0 | 0 | 0 | 0 | 0 | 0 | 0 | 0 | 0 | 0 | 0 | 0
2006-11-22 | 0.08 | 0 | 0 | 0 | 11 | 2006 | 0 | 0 | 0 | 0 | 0 | 0 | 0 | 0 | 0 | 0 | 0 | 0 | 0 | 0 | 0 | 0 | 0 | 0 | 0 | 0 | 0 | 0 | 0
2006-11-23 | 0 | 0 | 0 | 0 | 11 | 2006 | 0 | 0 | 0 | 0 | 0 | 0 | 0 | 0 | 0 | 0 | 0 | 0 | 0 | 0 | 0 | 0 | 0 | 0 | 0 | 0 | 0 | 0 | 0
2006-11-24 | 0 | 0 | 0 | 0 | 11 | 2006 | 0 | 0 | 0 | 0 | 0 | 0 | 0 | 0 | 0 | 0 | 0 | 0 | 0 | 0 | 0 | 0 | 0 | 0 | 0 | 0 | 0 | 0 | 0
2006-11-25 | 0 | 0 | 0 | 0 | 11 | 2006 | 0 | 0 | 0 | 0 | 0 | 0 | 0 | 0 | 0 | 0 | 0 | 0 | 0 | 0 | 0 | 0 | 0 | 0 | 0 | 0 | 0 | 0 | 0
2006-11-26 | 0.33 | 0 | 0 | 0 | 11 | 2006 | 0 | 0 | 0 | 0 | 0 | 0 | 0 | 0 | 0 | 0 | 0 | 0 | 0 | 0 | 0 | 0 | 0 | 0 | 0 | 0 | 0 | 0 | 0
2006-11-27 | 0.11 | 0 | 0 | 0 | 11 | 2006 | 0 | 0 | 0 | 0 | 0 | 0 | 0 | 0 | 0 | 0 | 0 | 0 | 0 | 0 | 0 | 0 | 0 | 0 | 0 | 0 | 0 | 0 | 0
2006-11-28 | 0 | 0 | 0 | 0 | 11 | 2006 | 0 | 0 | 0 | 0 | 0 | 0 | 0 | 0 | 0 | 0 | 0 | 0 | 0 | 0 | 0 | 0 | 0 | 0 | 0 | 0 | 0 | 0 | 0
2006-11-29 | 0 | 0 | 0 | 0 | 11 | 2006 | 0 | 0 | 0 | 0 | 0 | 0 | 0 | 0 | 0 | 0 | 0 | 0 | 0 | 0 | 0 | 0 | 0 | 0 | 0 | 0 | 0 | 0 | 0
2006-11-30 | 0 | 0 | 0 | 0 | 11 | 2006 | 0 | 0 | 0 | 0 | 0 | 0 | 0 | 0 | 0 | 0 | 0 | 0 | 0 | 0 | 0 | 0 | 0 | 0 | 0 | 0 | 0 | 0 | 0
2006-12-01 | 0 | 0 | 0 | 0 | 12 | 2006 | 0 | 0 | 0 | 0 | 0 | 0 | 0 | 0 | 0 | 0 | 0 | 0 | 0 | 0 | 0 | 0 | 0 | 0 | 0 | 0 | 0 | 0 | 0
2006-12-02 | 0 | 0 | 0 | 0 | 12 | 2006 | 0 | 0 | 0 | 0 | 0 | 0 | 0 | 0 | 0 | 0 | 0 | 0 | 0 | 0 | 0 | 0 | 0 | 0 | 0 | 0 | 0 | 0 | 0
2006-12-03 | 0 | 0 | 0 | 0 | 12 | 2006 | 0 | 0 | 0 | 0 | 0 | 0 | 0 | 0 | 0 | 0 | 0 | 0 | 0 | 0 | 0 | 0 | 0 | 0 | 0 | 0 | 0 | 0 | 0
2006-12-04 | 0 | 0 | 0 | 0 | 12 | 2006 | 0 | 0 | 0 | 0 | 0 | 0 | 0 | 0 | 0 | 0 | 0 | 0 | 0 | 0 | 0 | 0 | 0 | 0 | 0 | 0 | 0 | 0 | 0
2006-12-05 | 0 | 0 | 0 | 0 | 12 | 2006 | 0 | 0 | 0 | 0 | 0 | 0 | 0 | 0 | 0 | 0 | 0 | 0 | 0 | 0 | 0 | 0 | 0 | 0 | 0 | 0 | 0 | 0 | 0
2006-12-06 | 0 | 0 | 0 | 0 | 12 | 2006 | 0 | 0 | 0 | 0 | 0 | 0 | 0 | 0 | 0 | 0 | 0 | 0 | 0 | 0 | 0 | 0 | 0 | 0 | 0 | 0 | 0 | 0 | 0
2006-12-07 | 0 | 0 | 0 | 0 | 12 | 2006 | 0 | 0 | 0 | 0 | 0 | 0 | 0 | 0 | 0 | 0 | 0 | 0 | 0 | 0 | 0 | 0 | 0 | 0 | 0 | 0 | 0 | 0 | 0
2006-12-08 | 0.3 | 0 | 0 | 0 | 12 | 2006 | 0 | 0 | 0 | 0 | 0 | 0 | 0 | 0 | 0 | 0 | 0 | 0 | 0 | 0 | 0 | 0 | 0 | 0 | 0 | 0 | 0 | 0 | 0
2006-12-09 | 0.62 | 0 | 0 | 0 | 12 | 2006 | 0 | 0 | 0 | 0 | 0 | 0 | 0 | 0 | 0 | 0 | 0 | 0 | 0 | 0 | 0 | 0 | 0 | 0 | 0 | 0 | 0 | 0 | 0
2006-12-10 | 0.37 | 0 | 0 | 0 | 12 | 2006 | 0 | 0 | 0 | 0 | 0 | 0 | 0 | 0 | 0 | 0 | 0 | 0 | 0 | 0 | 0 | 0 | 0 | 0 | 0 | 0 | 0 | 0 | 0
2006-12-11 | 0.01 | 0 | 0 | 0 | 12 | 2006 | 0 | 0 | 0 | 0 | 0 | 0 | 0 | 0 | 0 | 0 | 0 | 0 | 0 | 0 | 0 | 0 | 0 | 0 | 0 | 0 | 0 | 0 | 0
2006-12-12 | 2.34 | 0 | 0 | 0 | 12 | 2006 | 0 | 0 | 0 | 0 | 0 | 0 | 0 | 0 | 0 | 0 | 0 | 0 | 0 | 0 | 0 | 0 | 0 | 0 | 0 | 0 | 0 | 0 | 0
2006-12-13 | 0.24 | 0 | 0 | 0 | 12 | 2006 | 0 | 0 | 0 | 0 | 0 | 0 | 0 | 0 | 0 | 0 | 0 | 0 | 0 | 0 | 0 | 0 | 0 | 0 | 0 | 0 | 0 | 0 | 0
2006-12-14 | 0.06 | 0 | 0 | 0 | 12 | 2006 | 0 | 0 | 0 | 0 | 0 | 0 | 0 | 0 | 0 | 0 | 0 | 0 | 0 | 0 | 0 | 0 | 0 | 0 | 0 | 0 | 0 | 0 | 0
2006-12-15 | 0.2 | 0 | 0 | 0 | 12 | 2006 | 0 | 0 | 0 | 0 | 0 | 0 | 0 | 0 | 0 | 0 | 0 | 0 | 0 | 0 | 0 | 0 | 0 | 0 | 0 | 0 | 0 | 0 | 0
2006-12-16 | 0 | 0 | 0 | 0 | 12 | 2006 | 0 | 0 | 0 | 0 | 0 | 0 | 0 | 0 | 0 | 0 | 0 | 0 | 0 | 0 | 0 | 0 | 0 | 0 | 0 | 0 | 0 | 0 | 0
2006-12-17 | 0 | 0 | 0 | 0 | 12 | 2006 | 0 | 0 | 0 | 0 | 0 | 0 | 0 | 0 | 0 | 0 | 0 | 0 | 0 | 0 | 0 | 0 | 0 | 0 | 0 | 0 | 0 | 0 | 0
2006-12-18 | 0 | 0 | 0 | 0 | 12 | 2006 | 0 | 0 | 0 | 0 | 0 | 0 | 0 | 0 | 0 | 0 | 0 | 0 | 0 | 0 | 0 | 0 | 0 | 0 | 0 | 0 | 0 | 0 | 0
2006-12-19 | 0 | 0 | 0 | 0 | 12 | 2006 | 0 | 0 | 0 | 0 | 0 | 0 | 0 | 0 | 0 | 0 | 0 | 0 | 0 | 0 | 0 | 0 | 0 | 0 | 0 | 0 | 0 | 0 | 0
2006-12-20 | 0 | 0 | 0 | 0 | 12 | 2006 | 0 | 0 | 0 | 0 | 0 | 0 | 0 | 0 | 0 | 0 | 0 | 0 | 0 | 0 | 0 | 0 | 0 | 0 | 0 | 0 | 0 | 0 | 0
2006-12-21 | 0.67 | 0 | 0 | 0 | 12 | 2006 | 0 | 0 | 0 | 0 | 0 | 0 | 0 | 0 | 0 | 0 | 0 | 0 | 0 | 0 | 0 | 0 | 0 | 0 | 0 | 0 | 0 | 0 | 0
2006-12-22 | 0.01 | 0 | 0 | 0 | 12 | 2006 | 0 | 0 | 0 | 0 | 0 | 0 | 0 | 0 | 0 | 0 | 0 | 0 | 0 | 0 | 0 | 0 | 0 | 0 | 0 | 0 | 0 | 0 | 0
2006-12-23 | 0 | 0 | 0 | 0 | 12 | 2006 | 0 | 0 | 0 | 0 | 0 | 0 | 0 | 0 | 0 | 0 | 0 | 0 | 0 | 0 | 0 | 0 | 0 | 0 | 0 | 0 | 0 | 0 | 0
2006-12-24 | 0 | 0 | 0 | 0 | 12 | 2006 | 0 | 0 | 0 | 0 | 0 | 0 | 0 | 0 | 0 | 0 | 0 | 0 | 0 | 0 | 0 | 0 | 0 | 0 | 0 | 0 | 0 | 0 | 0
2006-12-25 | 0 | 0 | 0 | 0 | 12 | 2006 | 0 | 0 | 0 | 0 | 0 | 0 | 0 | 0 | 0 | 0 | 0 | 0 | 0 | 0 | 0 | 0 | 0 | 0 | 0 | 0 | 0 | 0 | 0
2006-12-26 | 0.39 | 0 | 0 | 0 | 12 | 2006 | 0 | 0 | 0 | 0 | 0 | 0 | 0 | 0 | 0 | 0 | 0 | 0 | 0 | 0 | 0 | 0 | 0 | 0 | 0 | 0 | 0 | 0 | 0
2006-12-27 | 0.1 | 0 | 0 | 0 | 12 | 2006 | 0 | 0 | 0 | 0 | 0 | 0 | 0 | 0 | 0 | 0 | 0 | 0 | 0 | 0 | 0 | 0 | 0 | 0 | 0 | 0 | 0 | 0 | 0
2006-12-28 | 0 | 0 | 0 | 0 | 12 | 2006 | 0 | 0 | 0 | 0 | 0 | 0 | 0 | 0 | 0 | 0 | 0 | 0 | 0 | 0 | 0 | 0 | 0 | 0 | 0 | 0 | 0 | 0 | 0
2006-12-29 | 0 | 0 | 0 | 0 | 12 | 2006 | 0 | 0 | 0 | 0 | 0 | 0 | 0 | 0 | 0 | 0 | 0 | 0 | 0 | 0 | 0 | 0 | 0 | 0 | 0 | 0 | 0 | 0 | 0
2006-12-30 | 0 | 0 | 0 | 0 | 12 | 2006 | 0 | 0 | 0 | 0 | 0 | 0 | 0 | 0 | 0 | 0 | 0 | 0 | 0 | 0 | 0 | 0 | 0 | 0 | 0 | 0 | 0 | 0 | 0
2006-12-31 | 0 | 0 | 0 | 0 | 12 | 2006 | 0 | 0 | 0 | 0 | 0 | 0 | 0 | 0 | 0 | 0 | 0 | 0 | 0 | 0 | 0 | 0 | 0 | 0 | 0 | 0 | 0 | 0 | 0
2007-01-01 | 0 | 0 | 0 | 0 | 1 | 2007 | 0 | 0 | 0 | 0 | 0 | 0 | 0 | 0 | 0 | 0 | 0 | 0 | 0 | 0 | 0 | 0 | 0 | 0 | 0 | 0 | 0 | 0 | 0
2007-01-02 | 0 | 0 | 0 | 0 | 1 | 2007 | 0 | 0 | 0 | 0 | 0 | 0 | 0 | 0 | 0 | 0 | 0 | 0 | 0 | 0 | 0 | 0 | 0 | 0 | 0 | 0 | 0 | 0 | 0
2007-01-03 | 0.1 | 0 | 0 | 0 | 1 | 2007 | 0 | 0 | 0 | 0 | 0 | 0 | 0 | 0 | 0 | 0 | 0 | 0 | 0 | 0 | 0 | 0 | 0 | 0 | 0 | 0 | 0 | 0 | 0
2007-01-04 | 0.17 | 0 | 0 | 0 | 1 | 2007 | 0 | 0 | 0 | 0 | 0 | 0 | 0 | 0 | 0 | 0 | 0 | 0 | 0 | 0 | 0 | 0 | 0 | 0 | 0 | 0 | 0 | 0 | 0
2007-01-05 | 0 | 0 | 0 | 0 | 1 | 2007 | 0 | 0 | 0 | 0 | 0 | 0 | 0 | 0 | 0 | 0 | 0 | 0 | 0 | 0 | 0 | 0 | 0 | 0 | 0 | 0 | 0 | 0 | 0
2007-01-06 | 0 | 0 | 0 | 0 | 1 | 2007 | 0 | 0 | 0 | 0 | 0 | 0 | 0 | 0 | 0 | 0 | 0 | 0 | 0 | 0 | 0 | 0 | 0 | 0 | 0 | 0 | 0 | 0 | 0
2007-01-07 | 0 | 0 | 0 | 0 | 1 | 2007 | 0 | 0 | 0 | 0 | 0 | 0 | 0 | 0 | 0 | 0 | 0 | 0 | 0 | 0 | 0 | 0 | 0 | 0 | 0 | 0 | 0 | 0 | 0
2007-01-08 | 0 | 0 | 0 | 0 | 1 | 2007 | 0 | 0 | 0 | 0 | 0 | 0 | 0 | 0 | 0 | 0 | 0 | 0 | 0 | 0 | 0 | 0 | 0 | 0 | 0 | 0 | 0 | 0 | 0
2007-01-09 | 0 | 0 | 0 | 0 | 1 | 2007 | 0 | 0 | 0 | 0 | 0 | 0 | 0 | 0 | 0 | 0 | 0 | 0 | 0 | 0 | 0 | 0 | 0 | 0 | 0 | 0 | 0 | 0 | 0
2007-01-10 | 0 | 0 | 0 | 0 | 1 | 2007 | 0 | 0 | 0 | 0 | 0 | 0 | 0 | 0 | 0 | 0 | 0 | 0 | 0 | 0 | 0 | 0 | 0 | 0 | 0 | 0 | 0 | 0 | 0
2007-01-11 | 0 | 0 | 0 | 0 | 1 | 2007 | 0 | 0 | 0 | 0 | 0 | 0 | 0 | 0 | 0 | 0 | 0 | 0 | 0 | 0 | 0 | 0 | 0 | 0 | 0 | 0 | 0 | 0 | 0
2007-01-12 | 0 | 0 | 0 | 0 | 1 | 2007 | 0 | 0 | 0 | 0 | 0 | 0 | 0 | 0 | 0 | 0 | 0 | 0 | 0 | 0 | 0 | 0 | 0 | 0 | 0 | 0 | 0 | 0 | 0
2007-01-13 | 0 | 0 | 0 | 0 | 1 | 2007 | 0 | 0 | 0 | 0 | 0 | 0 | 0 | 0 | 0 | 0 | 0 | 0 | 0 | 0 | 0 | 0 | 0 | 0 | 0 | 0 | 0 | 0 | 0
2007-01-14 | 0 | 0 | 0 | 0 | 1 | 2007 | 0 | 0 | 0 | 0 | 0 | 0 | 0 | 0 | 0 | 0 | 0 | 0 | 0 | 0 | 0 | 0 | 0 | 0 | 0 | 0 | 0 | 0 | 0
2007-01-15 | 0 | 0 | 0 | 0 | 1 | 2007 | 0 | 0 | 0 | 0 | 0 | 0 | 0 | 0 | 0 | 0 | 0 | 0 | 0 | 0 | 0 | 0 | 0 | 0 | 0 | 0 | 0 | 0 | 0
2007-01-16 | 0.16 | 0 | 0 | 0 | 1 | 2007 | 0 | 0 | 0 | 0 | 0 | 0 | 0 | 0 | 0 | 0 | 0 | 0 | 0 | 0 | 0 | 0 | 0 | 0 | 0 | 0 | 0 | 0 | 0
2007-01-17 | 0 | 0 | 0 | 0 | 1 | 2007 | 0 | 0 | 0 | 0 | 0 | 0 | 0 | 0 | 0 | 0 | 0 | 0 | 0 | 0 | 0 | 0 | 0 | 0 | 0 | 0 | 0 | 0 | 0
2007-01-18 | 0 | 0 | 0 | 0 | 1 | 2007 | 0 | 0 | 0 | 0 | 0 | 0 | 0 | 0 | 0 | 0 | 0 | 0 | 0 | 0 | 0 | 0 | 0 | 0 | 0 | 0 | 0 | 0 | 0
2007-01-19 | 0 | 0 | 0 | 0 | 1 | 2007 | 0 | 0 | 0 | 0 | 0 | 0 | 0 | 0 | 0 | 0 | 0 | 0 | 0 | 0 | 0 | 0 | 0 | 0 | 0 | 0 | 0 | 0 | 0
2007-01-20 | 0 | 0 | 0 | 0 | 1 | 2007 | 0 | 0 | 0 | 0 | 0 | 0 | 0 | 0 | 0 | 0 | 0 | 0 | 0 | 0 | 0 | 0 | 0 | 0 | 0 | 0 | 0 | 0 | 0
2007-01-21 | 0 | 0 | 0 | 0 | 1 | 2007 | 0 | 0 | 0 | 0 | 0 | 0 | 0 | 0 | 0 | 0 | 0 | 0 | 0 | 0 | 0 | 0 | 0 | 0 | 0 | 0 | 0 | 0 | 0
2007-01-22 | 0 | 0 | 0 | 0 | 1 | 2007 | 0 | 0 | 0 | 0 | 0 | 0 | 0 | 0 | 0 | 0 | 0 | 0 | 0 | 0 | 0 | 0 | 0 | 0 | 0 | 0 | 0 | 0 | 0
2007-01-23 | 0 | 0 | 0 | 0 | 1 | 2007 | 0 | 0 | 0 | 0 | 0 | 0 | 0 | 0 | 0 | 0 | 0 | 0 | 0 | 0 | 0 | 0 | 0 | 0 | 0 | 0 | 0 | 0 | 0
2007-01-24 | 0 | 0 | 0 | 0 | 1 | 2007 | 0 | 0 | 0 | 0 | 0 | 0 | 0 | 0 | 0 | 0 | 0 | 0 | 0 | 0 | 0 | 0 | 0 | 0 | 0 | 0 | 0 | 0 | 0
2007-01-25 | 0 | 0 | 0 | 0 | 1 | 2007 | 0 | 0 | 0 | 0 | 0 | 0 | 0 | 0 | 0 | 0 | 0 | 0 | 0 | 0 | 0 | 0 | 0 | 0 | 0 | 0 | 0 | 0 | 0
2007-01-26 | 0.08 | 0 | 0 | 0 | 1 | 2007 | 0 | 0 | 0 | 0 | 0 | 0 | 0 | 0 | 0 | 0 | 0 | 0 | 0 | 0 | 0 | 0 | 0 | 0 | 0 | 0 | 0 | 0 | 0
2007-01-27 | 0.1 | 0 | 0 | 0 | 1 | 2007 | 0 | 0 | 0 | 0 | 0 | 0 | 0 | 0 | 0 | 0 | 0 | 0 | 0 | 0 | 0 | 0 | 0 | 0 | 0 | 0 | 0 | 0 | 0
2007-01-28 | 0.11 | 0 | 0 | 0 | 1 | 2007 | 0 | 0 | 0 | 0 | 0 | 0 | 0 | 0 | 0 | 0 | 0 | 0 | 0 | 0 | 0 | 0 | 0 | 0 | 0 | 0 | 0 | 0 | 0
2007-01-29 | 0 | 0 | 0 | 0 | 1 | 2007 | 0 | 0 | 0 | 0 | 0 | 0 | 0 | 0 | 0 | 0 | 0 | 0 | 0 | 0 | 0 | 0 | 0 | 0 | 0 | 0 | 0 | 0 | 0
2007-01-30 | 0 | 0 | 0 | 0 | 1 | 2007 | 0 | 0 | 0 | 0 | 0 | 0 | 0 | 0 | 0 | 0 | 0 | 0 | 0 | 0 | 0 | 0 | 0 | 0 | 0 | 0 | 0 | 0 | 0
2007-01-31 | 0 | 0 | 0 | 0 | 1 | 2007 | 0 | 0 | 0 | 0 | 0 | 0 | 0 | 0 | 0 | 0 | 0 | 0 | 0 | 0 | 0 | 0 | 0 | 0 | 0 | 0 | 0 | 0 | 0
2007-02-01 | 0 | 0 | 0 | 0 | 2 | 2007 | 0 | 0 | 0 | 0 | 0 | 0 | 0 | 0 | 0 | 0 | 0 | 0 | 0 | 0 | 0 | 0 | 0 | 0 | 0 | 0 | 0 | 0 | 0
2007-02-02 | 0 | 0 | 0 | 0 | 2 | 2007 | 0 | 0 | 0 | 0 | 0 | 0 | 0 | 0 | 0 | 0 | 0 | 0 | 0 | 0 | 0 | 0 | 0 | 0 | 0 | 0 | 0 | 0 | 0
2007-02-03 | 0 | 0 | 0 | 0 | 2 | 2007 | 0 | 0 | 0 | 0 | 0 | 0 | 0 | 0 | 0 | 0 | 0 | 0 | 0 | 0 | 0 | 0 | 0 | 0 | 0 | 0 | 0 | 0 | 0
2007-02-04 | 0 | 0 | 0 | 0 | 2 | 2007 | 0 | 0 | 0 | 0 | 0 | 0 | 0 | 0 | 0 | 0 | 0 | 0 | 0 | 0 | 0 | 0 | 0 | 0 | 0 | 0 | 0 | 0 | 0
2007-02-05 | 0 | 0 | 0 | 0 | 2 | 2007 | 0 | 0 | 0 | 0 | 0 | 0 | 0 | 0 | 0 | 0 | 0 | 0 | 0 | 0 | 0 | 0 | 0 | 0 | 0 | 0 | 0 | 0 | 0
2007-02-06 | 0 | 0 | 0 | 0 | 2 | 2007 | 0 | 0 | 0 | 0 | 0 | 0 | 0 | 0 | 0 | 0 | 0 | 0 | 0 | 0 | 0 | 0 | 0 | 0 | 0 | 0 | 0 | 0 | 0
2007-02-07 | 0.21 | 0 | 0 | 0 | 2 | 2007 | 0 | 0 | 0 | 0 | 0 | 0 | 0 | 0 | 0 | 0 | 0 | 0 | 0 | 0 | 0 | 0 | 0 | 0 | 0 | 0 | 0 | 0 | 0
2007-02-08 | 0.35 | 0 | 0 | 0 | 2 | 2007 | 0 | 0 | 0 | 0 | 0 | 0 | 0 | 0 | 0 | 0 | 0 | 0 | 0 | 0 | 0 | 0 | 0 | 0 | 0 | 0 | 0 | 0 | 0
2007-02-09 | 0.55 | 0 | 0 | 0 | 2 | 2007 | 0 | 0 | 0 | 0 | 0 | 0 | 0 | 0 | 0 | 0 | 0 | 0 | 0 | 0 | 0 | 0 | 0 | 0 | 0 | 0 | 0 | 0 | 0
2007-02-10 | 1.26 | 0 | 0 | 0 | 2 | 2007 | 0 | 0 | 0 | 0 | 0 | 0 | 0 | 0 | 0 | 0 | 0 | 0 | 0 | 0 | 0 | 0 | 0 | 0 | 0 | 0 | 0 | 0 | 0
2007-02-11 | 0.06 | 0 | 0 | 0 | 2 | 2007 | 0 | 0 | 0 | 0 | 0 | 0 | 0 | 0 | 0 | 0 | 0 | 0 | 0 | 0 | 0 | 0 | 0 | 0 | 0 | 0 | 0 | 0 | 0
2007-02-12 | 0.24 | 0 | 0 | 0 | 2 | 2007 | 0 | 0 | 0 | 0 | 0 | 0 | 0 | 0 | 0 | 0 | 0 | 0 | 0 | 0 | 0 | 0 | 0 | 0 | 0 | 0 | 0 | 0 | 0
2007-02-13 | 0 | 0 | 0 | 0 | 2 | 2007 | 0 | 0 | 0 | 0 | 0 | 0 | 0 | 0 | 0 | 0 | 0 | 0 | 0 | 0 | 0 | 0 | 0 | 0 | 0 | 0 | 0 | 0 | 0
2007-02-14 | 0 | 0 | 0 | 0 | 2 | 2007 | 0 | 0 | 0 | 0 | 0 | 0 | 0 | 0 | 0 | 0 | 0 | 0 | 0 | 0 | 0 | 0 | 0 | 0 | 0 | 0 | 0 | 0 | 0
2007-02-15 | 0 | 0 | 0 | 0 | 2 | 2007 | 0 | 0 | 0 | 0 | 0 | 0 | 0 | 0 | 0 | 0 | 0 | 0 | 0 | 0 | 0 | 0 | 0 | 0 | 0 | 0 | 0 | 0 | 0
2007-02-16 | 0 | 0 | 0 | 0 | 2 | 2007 | 0 | 0 | 0 | 0 | 0 | 0 | 0 | 0 | 0 | 0 | 0 | 0 | 0 | 0 | 0 | 0 | 0 | 0 | 0 | 0 | 0 | 0 | 0
2007-02-17 | 0 | 0 | 0 | 0 | 2 | 2007 | 0 | 0 | 0 | 0 | 0 | 0 | 0 | 0 | 0 | 0 | 0 | 0 | 0 | 0 | 0 | 0 | 0 | 0 | 0 | 0 | 0 | 0 | 0
2007-02-18 | 0 | 0 | 0 | 0 | 2 | 2007 | 0 | 0 | 0 | 0 | 0 | 0 | 0 | 0 | 0 | 0 | 0 | 0 | 0 | 0 | 0 | 0 | 0 | 0 | 0 | 0 | 0 | 0 | 0
2007-02-19 | 0 | 0 | 0 | 0 | 2 | 2007 | 0 | 0 | 0 | 0 | 0 | 0 | 0 | 0 | 0 | 0 | 0 | 0 | 0 | 0 | 0 | 0 | 0 | 0 | 0 | 0 | 0 | 0 | 0
2007-02-20 | 0 | 0 | 0 | 0 | 2 | 2007 | 0 | 0 | 0 | 0 | 0 | 0 | 0 | 0 | 0 | 0 | 0 | 0 | 0 | 0 | 0 | 0 | 0 | 0 | 0 | 0 | 0 | 0 | 0
2007-02-21 | 0.01 | 0 | 0 | 0 | 2 | 2007 | 0 | 0 | 0 | 0 | 0 | 0 | 0 | 0 | 0 | 0 | 0 | 0 | 0 | 0 | 0 | 0 | 0 | 0 | 0 | 0 | 0 | 0 | 0
2007-02-22 | 0.86 | 0 | 0 | 0 | 2 | 2007 | 0 | 0 | 0 | 0 | 0 | 0 | 0 | 0 | 0 | 0 | 0 | 0 | 0 | 0 | 0 | 0 | 0 | 0 | 0 | 0 | 0 | 0 | 0
2007-02-23 | 0.05 | 0 | 0 | 0 | 2 | 2007 | 0 | 0 | 0 | 0 | 0 | 0 | 0 | 0 | 0 | 0 | 0 | 0 | 0 | 0 | 0 | 0 | 0 | 0 | 0 | 0 | 0 | 0 | 0
2007-02-24 | 0.1 | 0 | 0 | 0 | 2 | 2007 | 0 | 0 | 0 | 0 | 0 | 0 | 0 | 0 | 0 | 0 | 0 | 0 | 0 | 0 | 0 | 0 | 0 | 0 | 0 | 0 | 0 | 0 | 0
2007-02-25 | 0.09 | 0 | 0 | 0 | 2 | 2007 | 0 | 0 | 0 | 0 | 0 | 0 | 0 | 0 | 0 | 0 | 0 | 0 | 0 | 0 | 0 | 0 | 0 | 0 | 0 | 0 | 0 | 0 | 0
2007-02-26 | 0.54 | 0 | 0 | 0 | 2 | 2007 | 0 | 0 | 0 | 0 | 0 | 0 | 0 | 0 | 0 | 0 | 0 | 0 | 0 | 0 | 0 | 0 | 0 | 0 | 0 | 0 | 0 | 0 | 0
2007-02-27 | 0.47 | 0 | 0 | 0 | 2 | 2007 | 0 | 0 | 0 | 0 | 0 | 0 | 0 | 0 | 0 | 0 | 0 | 0 | 0 | 0 | 0 | 0 | 0 | 0 | 0 | 0 | 0 | 0 | 0
2007-02-28 | 0 | 0 | 0 | 0 | 2 | 2007 | 0 | 0 | 0 | 0 | 0 | 0 | 0 | 0 | 0 | 0 | 0 | 0 | 0 | 0 | 0 | 0 | 0 | 0 | 0 | 0 | 0 | 0 | 0
2007-03-01 | 0 | 0 | 0 | 0 | 3 | 2007 | 0 | 0 | 0 | 0 | 0 | 0 | 0 | 0 | 0 | 0 | 0 | 0 | 0 | 0 | 0 | 0 | 0 | 0 | 0 | 0 | 0 | 0 | 0
2007-03-02 | 0 | 0 | 0 | 0 | 3 | 2007 | 0 | 0 | 0 | 0 | 0 | 0 | 0 | 0 | 0 | 0 | 0 | 0 | 0 | 0 | 0 | 0 | 0 | 0 | 0 | 0 | 0 | 0 | 0
2007-03-03 | 0 | 0 | 0 | 0 | 3 | 2007 | 0 | 0 | 0 | 0 | 0 | 0 | 0 | 0 | 0 | 0 | 0 | 0 | 0 | 0 | 0 | 0 | 0 | 0 | 0 | 0 | 0 | 0 | 0
2007-03-04 | 0 | 0 | 0 | 0 | 3 | 2007 | 0 | 0 | 0 | 0 | 0 | 0 | 0 | 0 | 0 | 0 | 0 | 0 | 0 | 0 | 0 | 0 | 0 | 0 | 0 | 0 | 0 | 0 | 0
2007-03-05 | 0 | 0 | 0 | 0 | 3 | 2007 | 0 | 0 | 0 | 0 | 0 | 0 | 0 | 0 | 0 | 0 | 0 | 0 | 0 | 0 | 0 | 0 | 0 | 0 | 0 | 0 | 0 | 0 | 0
2007-03-06 | 0 | 0 | 0 | 0 | 3 | 2007 | 0 | 0 | 0 | 0 | 0 | 0 | 0 | 0 | 0 | 0 | 0 | 0 | 0 | 0 | 0 | 0 | 0 | 0 | 0 | 0 | 0 | 0 | 0
2007-03-07 | 0 | 0 | 0 | 0 | 3 | 2007 | 0 | 0 | 0 | 0 | 0 | 0 | 0 | 0 | 0 | 0 | 0 | 0 | 0 | 0 | 0 | 0 | 0 | 0 | 0 | 0 | 0 | 0 | 0
2007-03-08 | 0 | 0 | 0 | 0 | 3 | 2007 | 0 | 0 | 0 | 0 | 0 | 0 | 0 | 0 | 0 | 0 | 0 | 0 | 0 | 0 | 0 | 0 | 0 | 0 | 0 | 0 | 0 | 0 | 0
2007-03-09 | 0 | 0 | 0 | 0 | 3 | 2007 | 0 | 0 | 0 | 0 | 0 | 0 | 0 | 0 | 0 | 0 | 0 | 0 | 0 | 0 | 0 | 0 | 0 | 0 | 0 | 0 | 0 | 0 | 0
2007-03-10 | 0 | 0 | 0 | 0 | 3 | 2007 | 0 | 0 | 0 | 0 | 0 | 0 | 0 | 0 | 0 | 0 | 0 | 0 | 0 | 0 | 0 | 0 | 0 | 0 | 0 | 0 | 0 | 0 | 0
2007-03-11 | 0 | 0 | 0 | 0 | 3 | 2007 | 0 | 0 | 0 | 0 | 0 | 0 | 0 | 0 | 0 | 0 | 0 | 0 | 0 | 0 | 0 | 0 | 0 | 0 | 0 | 0 | 0 | 0 | 0
2007-03-12 | 0 | 0 | 0 | 0 | 3 | 2007 | 0 | 0 | 0 | 0 | 0 | 0 | 0 | 0 | 0 | 0 | 0 | 0 | 0 | 0 | 0 | 0 | 0 | 0 | 0 | 0 | 0 | 0 | 0
2007-03-13 | 0 | 0 | 0 | 0 | 3 | 2007 | 0 | 0 | 0 | 0 | 0 | 0 | 0 | 0 | 0 | 0 | 0 | 0 | 0 | 0 | 0 | 0 | 0 | 0 | 0 | 0 | 0 | 0 | 0
2007-03-14 | 0 | 0 | 0 | 0 | 3 | 2007 | 0 | 0 | 0 | 0 | 0 | 0 | 0 | 0 | 0 | 0 | 0 | 0 | 0 | 0 | 0 | 0 | 0 | 0 | 0 | 0 | 0 | 0 | 0
2007-03-15 | 0 | 0 | 0 | 0 | 3 | 2007 | 0 | 0 | 0 | 0 | 0 | 0 | 0 | 0 | 0 | 0 | 0 | 0 | 0 | 0 | 0 | 0 | 0 | 0 | 0 | 0 | 0 | 0 | 0
2007-03-16 | 0 | 0 | 0 | 0 | 3 | 2007 | 0 | 0 | 0 | 0 | 0 | 0 | 0 | 0 | 0 | 0 | 0 | 0 | 0 | 0 | 0 | 0 | 0 | 0 | 0 | 0 | 0 | 0 | 0
2007-03-17 | 0 | 0 | 0 | 0 | 3 | 2007 | 0 | 0 | 0 | 0 | 0 | 0 | 0 | 0 | 0 | 0 | 0 | 0 | 0 | 0 | 0 | 0 | 0 | 0 | 0 | 0 | 0 | 0 | 0
2007-03-18 | 0 | 0 | 0 | 0 | 3 | 2007 | 0 | 0 | 0 | 0 | 0 | 0 | 0 | 0 | 0 | 0 | 0 | 0 | 0 | 0 | 0 | 0 | 0 | 0 | 0 | 0 | 0 | 0 | 0
2007-03-19 | 0 | 0 | 0 | 0 | 3 | 2007 | 0 | 0 | 0 | 0 | 0 | 0 | 0 | 0 | 0 | 0 | 0 | 0 | 0 | 0 | 0 | 0 | 0 | 0 | 0 | 0 | 0 | 0 | 0
2007-03-20 | 0.2 | 0 | 0 | 0 | 3 | 2007 | 0 | 0 | 0 | 0 | 0 | 0 | 0 | 0 | 0 | 0 | 0 | 0 | 0 | 0 | 0 | 0 | 0 | 0 | 0 | 0 | 0 | 0 | 0
2007-03-21 | 0 | 0 | 0 | 0 | 3 | 2007 | 0 | 0 | 0 | 0 | 0 | 0 | 0 | 0 | 0 | 0 | 0 | 0 | 0 | 0 | 0 | 0 | 0 | 0 | 0 | 0 | 0 | 0 | 0
2007-03-22 | 0 | 0 | 0 | 0 | 3 | 2007 | 0 | 0 | 0 | 0 | 0 | 0 | 0 | 0 | 0 | 0 | 0 | 0 | 0 | 0 | 0 | 0 | 0 | 0 | 0 | 0 | 0 | 0 | 0
2007-03-23 | 0 | 0 | 0 | 0 | 3 | 2007 | 0 | 0 | 0 | 0 | 0 | 0 | 0 | 0 | 0 | 0 | 0 | 0 | 0 | 0 | 0 | 0 | 0 | 0 | 0 | 0 | 0 | 0 | 0
2007-03-24 | 0 | 0 | 0 | 0 | 3 | 2007 | 0 | 0 | 0 | 0 | 0 | 0 | 0 | 0 | 0 | 0 | 0 | 0 | 0 | 0 | 0 | 0 | 0 | 0 | 0 | 0 | 0 | 0 | 0
2007-03-25 | 0.02 | 0 | 0 | 0 | 3 | 2007 | 0 | 0 | 0 | 0 | 0 | 0 | 0 | 0 | 0 | 0 | 0 | 0 | 0 | 0 | 0 | 0 | 0 | 0 | 0 | 0 | 0 | 0 | 0
2007-03-26 | 0.3 | 0 | 0 | 0 | 3 | 2007 | 0 | 0 | 0 | 0 | 0 | 0 | 0 | 0 | 0 | 0 | 0 | 0 | 0 | 0 | 0 | 0 | 0 | 0 | 0 | 0 | 0 | 0 | 0
2007-03-27 | 0 | 0 | 0 | 0 | 3 | 2007 | 0 | 0 | 0 | 0 | 0 | 0 | 0 | 0 | 0 | 0 | 0 | 0 | 0 | 0 | 0 | 0 | 0 | 0 | 0 | 0 | 0 | 0 | 0
2007-03-28 | 0 | 0 | 0 | 0 | 3 | 2007 | 0 | 0 | 0 | 0 | 0 | 0 | 0 | 0 | 0 | 0 | 0 | 0 | 0 | 0 | 0 | 0 | 0 | 0 | 0 | 0 | 0 | 0 | 0
2007-03-29 | 0 | 0 | 0 | 0 | 3 | 2007 | 0 | 0 | 0 | 0 | 0 | 0 | 0 | 0 | 0 | 0 | 0 | 0 | 0 | 0 | 0 | 0 | 0 | 0 | 0 | 0 | 0 | 0 | 0
2007-03-30 | 0 | 0 | 0 | 0 | 3 | 2007 | 0 | 0 | 0 | 0 | 0 | 0 | 0 | 0 | 0 | 0 | 0 | 0 | 0 | 0 | 0 | 0 | 0 | 0 | 0 | 0 | 0 | 0 | 0
2007-03-31 | 0 | 0 | 0 | 0 | 3 | 2007 | 0 | 0 | 0 | 0 | 0 | 0 | 0 | 0 | 0 | 0 | 0 | 0 | 0 | 0 | 0 | 0 | 0 | 0 | 0 | 0 | 0 | 0 | 0
2007-04-01 | 0 | 0 | 0 | 0 | 4 | 2007 | 0 | 0 | 0 | 0 | 0 | 0 | 0 | 0 | 0 | 0 | 0 | 0 | 0 | 0 | 0 | 0 | 0 | 0 | 0 | 0 | 0 | 0 | 0
2007-04-02 | 0 | 0 | 0 | 0 | 4 | 2007 | 0 | 0 | 0 | 0 | 0 | 0 | 0 | 0 | 0 | 0 | 0 | 0 | 0 | 0 | 0 | 0 | 0 | 0 | 0 | 0 | 0 | 0 | 0
2007-04-03 | 0 | 0 | 0 | 0 | 4 | 2007 | 0 | 0 | 0 | 0 | 0 | 0 | 0 | 0 | 0 | 0 | 0 | 0 | 0 | 0 | 0 | 0 | 0 | 0 | 0 | 0 | 0 | 0 | 0
2007-04-04 | 0 | 0 | 0 | 0 | 4 | 2007 | 0 | 0 | 0 | 0 | 0 | 0 | 0 | 0 | 0 | 0 | 0 | 0 | 0 | 0 | 0 | 0 | 0 | 0 | 0 | 0 | 0 | 0 | 0
2007-04-05 | 0 | 0 | 0 | 0 | 4 | 2007 | 0 | 0 | 0 | 0 | 0 | 0 | 0 | 0 | 0 | 0 | 0 | 0 | 0 | 0 | 0 | 0 | 0 | 0 | 0 | 0 | 0 | 0 | 0
2007-04-06 | 0 | 0 | 0 | 0 | 4 | 2007 | 0 | 0 | 0 | 0 | 0 | 0 | 0 | 0 | 0 | 0 | 0 | 0 | 0 | 0 | 0 | 0 | 0 | 0 | 0 | 0 | 0 | 0 | 0
2007-04-07 | 0 | 0 | 0 | 0 | 4 | 2007 | 0 | 0 | 0 | 0 | 0 | 0 | 0 | 0 | 0 | 0 | 0 | 0 | 0 | 0 | 0 | 0 | 0 | 0 | 0 | 0 | 0 | 0 | 0
2007-04-08 | 0 | 0 | 0 | 0 | 4 | 2007 | 0 | 0 | 0 | 0 | 0 | 0 | 0 | 0 | 0 | 0 | 0 | 0 | 0 | 0 | 0 | 0 | 0 | 0 | 0 | 0 | 0 | 0 | 0
2007-04-09 | 0.03 | 0 | 0 | 0 | 4 | 2007 | 0 | 0 | 0 | 0 | 0 | 0 | 0 | 0 | 0 | 0 | 0 | 0 | 0 | 0 | 0 | 0 | 0 | 0 | 0 | 0 | 0 | 0 | 0
2007-04-10 | 0 | 0 | 0 | 0 | 4 | 2007 | 0 | 0 | 0 | 0 | 0 | 0 | 0 | 0 | 0 | 0 | 0 | 0 | 0 | 0 | 0 | 0 | 0 | 0 | 0 | 0 | 0 | 0 | 0
2007-04-11 | 0.15 | 0 | 0 | 0 | 4 | 2007 | 0 | 0 | 0 | 0 | 0 | 0 | 0 | 0 | 0 | 0 | 0 | 0 | 0 | 0 | 0 | 0 | 0 | 0 | 0 | 0 | 0 | 0 | 0
2007-04-12 | 0 | 0 | 0 | 0 | 4 | 2007 | 0 | 0 | 0 | 0 | 0 | 0 | 0 | 0 | 0 | 0 | 0 | 0 | 0 | 0 | 0 | 0 | 0 | 0 | 0 | 0 | 0 | 0 | 0
2007-04-13 | 0 | 0 | 0 | 0 | 4 | 2007 | 0 | 0 | 0 | 0 | 0 | 0 | 0 | 0 | 0 | 0 | 0 | 0 | 0 | 0 | 0 | 0 | 0 | 0 | 0 | 0 | 0 | 0 | 0
2007-04-14 | 0.28 | 0 | 0 | 0 | 4 | 2007 | 0 | 0 | 0 | 0 | 0 | 0 | 0 | 0 | 0 | 0 | 0 | 0 | 0 | 0 | 0 | 0 | 0 | 0 | 0 | 0 | 0 | 0 | 0
2007-04-15 | 0 | 0 | 0 | 0 | 4 | 2007 | 0 | 0 | 0 | 0 | 0 | 0 | 0 | 0 | 0 | 0 | 0 | 0 | 0 | 0 | 0 | 0 | 0 | 0 | 0 | 0 | 0 | 0 | 0
2007-04-16 | 0 | 0 | 0 | 0 | 4 | 2007 | 0 | 0 | 0 | 0 | 0 | 0 | 0 | 0 | 0 | 0 | 0 | 0 | 0 | 0 | 0 | 0 | 0 | 0 | 0 | 0 | 0 | 0 | 0
2007-04-17 | 0 | 0 | 0 | 0 | 4 | 2007 | 0 | 0 | 0 | 0 | 0 | 0 | 0 | 0 | 0 | 0 | 0 | 0 | 0 | 0 | 0 | 0 | 0 | 0 | 0 | 0 | 0 | 0 | 0
2007-04-18 | 0 | 0 | 0 | 0 | 4 | 2007 | 0 | 0 | 0 | 0 | 0 | 0 | 0 | 0 | 0 | 0 | 0 | 0 | 0 | 0 | 0 | 0 | 0 | 0 | 0 | 0 | 0 | 0 | 0
2007-04-19 | 0.27 | 0 | 0 | 0 | 4 | 2007 | 0 | 0 | 0 | 0 | 0 | 0 | 0 | 0 | 0 | 0 | 0 | 0 | 0 | 0 | 0 | 0 | 0 | 0 | 0 | 0 | 0 | 0 | 0
2007-04-20 | 0.14 | 0 | 0 | 0 | 4 | 2007 | 0 | 0 | 0 | 0 | 0 | 0 | 0 | 0 | 0 | 0 | 0 | 0 | 0 | 0 | 0 | 0 | 0 | 0 | 0 | 0 | 0 | 0 | 0
2007-04-21 | 0.13 | 0 | 0 | 0 | 4 | 2007 | 0 | 0 | 0 | 0 | 0 | 0 | 0 | 0 | 0 | 0 | 0 | 0 | 0 | 0 | 0 | 0 | 0 | 0 | 0 | 0 | 0 | 0 | 0
2007-04-22 | 0.44 | 0 | 0 | 0 | 4 | 2007 | 0 | 0 | 0 | 0 | 0 | 0 | 0 | 0 | 0 | 0 | 0 | 0 | 0 | 0 | 0 | 0 | 0 | 0 | 0 | 0 | 0 | 0 | 0
2007-04-23 | 0 | 0 | 0 | 0 | 4 | 2007 | 0 | 0 | 0 | 0 | 0 | 0 | 0 | 0 | 0 | 0 | 0 | 0 | 0 | 0 | 0 | 0 | 0 | 0 | 0 | 0 | 0 | 0 | 0
2007-04-24 | 0 | 0 | 0 | 0 | 4 | 2007 | 0 | 0 | 0 | 0 | 0 | 0 | 0 | 0 | 0 | 0 | 0 | 0 | 0 | 0 | 0 | 0 | 0 | 0 | 0 | 0 | 0 | 0 | 0
2007-04-25 | 0 | 0 | 0 | 0 | 4 | 2007 | 0 | 0 | 0 | 0 | 0 | 0 | 0 | 0 | 0 | 0 | 0 | 0 | 0 | 0 | 0 | 0 | 0 | 0 | 0 | 0 | 0 | 0 | 0
2007-04-26 | 0 | 0 | 0 | 0 | 4 | 2007 | 0 | 0 | 0 | 0 | 0 | 0 | 0 | 0 | 0 | 0 | 0 | 0 | 0 | 0 | 0 | 0 | 0 | 0 | 0 | 0 | 0 | 0 | 0
2007-04-27 | 0 | 0 | 0 | 0 | 4 | 2007 | 0 | 0 | 0 | 0 | 0 | 0 | 0 | 0 | 0 | 0 | 0 | 0 | 0 | 0 | 0 | 0 | 0 | 0 | 0 | 0 | 0 | 0 | 0
2007-04-28 | 0 | 0 | 0 | 0 | 4 | 2007 | 0 | 0 | 0 | 0 | 0 | 0 | 0 | 0 | 0 | 0 | 0 | 0 | 0 | 0 | 0 | 0 | 0 | 0 | 0 | 0 | 0 | 0 | 0
2007-04-29 | 0 | 0 | 0 | 0 | 4 | 2007 | 0 | 0 | 0 | 0 | 0 | 0 | 0 | 0 | 0 | 0 | 0 | 0 | 0 | 0 | 0 | 0 | 0 | 0 | 0 | 0 | 0 | 0 | 0
2007-04-30 | 0 | 0 | 0 | 0 | 4 | 2007 | 0 | 0 | 0 | 0 | 0 | 0 | 0 | 0 | 0 | 0 | 0 | 0 | 0 | 0 | 0 | 0 | 0 | 0 | 0 | 0 | 0 | 0 | 0
2007-05-01 | 0 | 0 | 0 | 0 | 5 | 2007 | 0 | 0 | 0 | 0 | 0 | 0 | 0 | 0 | 0 | 0 | 0 | 0 | 0 | 0 | 0 | 0 | 0 | 0 | 0 | 0 | 0 | 0 | 0
2007-05-02 | 0.22 | 0 | 0 | 0 | 5 | 2007 | 0 | 0 | 0 | 0 | 0 | 0 | 0 | 0 | 0 | 0 | 0 | 0 | 0 | 0 | 0 | 0 | 0 | 0 | 0 | 0 | 0 | 0 | 0
2007-05-03 | 0.01 | 0 | 0 | 0 | 5 | 2007 | 0 | 0 | 0 | 0 | 0 | 0 | 0 | 0 | 0 | 0 | 0 | 0 | 0 | 0 | 0 | 0 | 0 | 0 | 0 | 0 | 0 | 0 | 0
2007-05-04 | 0.2 | 0 | 0 | 0 | 5 | 2007 | 0 | 0 | 0 | 0 | 0 | 0 | 0 | 0 | 0 | 0 | 0 | 0 | 0 | 0 | 0 | 0 | 0 | 0 | 0 | 0 | 0 | 0 | 0
2007-05-05 | 0 | 0 | 0 | 0 | 5 | 2007 | 0 | 0 | 0 | 0 | 0 | 0 | 0 | 0 | 0 | 0 | 0 | 0 | 0 | 0 | 0 | 0 | 0 | 0 | 0 | 0 | 0 | 0 | 0
2007-05-06 | 0 | 0 | 0 | 0 | 5 | 2007 | 0 | 0 | 0 | 0 | 0 | 0 | 0 | 0 | 0 | 0 | 0 | 0 | 0 | 0 | 0 | 0 | 0 | 0 | 0 | 0 | 0 | 0 | 0
2007-05-07 | 0 | 0 | 0 | 0 | 5 | 2007 | 0 | 0 | 0 | 0 | 0 | 0 | 0 | 0 | 0 | 0 | 0 | 0 | 0 | 0 | 0 | 0 | 0 | 0 | 0 | 0 | 0 | 0 | 0
2007-05-08 | 0 | 0 | 0 | 0 | 5 | 2007 | 0 | 0 | 0 | 0 | 0 | 0 | 0 | 0 | 0 | 0 | 0 | 0 | 0 | 0 | 0 | 0 | 0 | 0 | 0 | 0 | 0 | 0 | 0
2007-05-09 | 0 | 0 | 0 | 0 | 5 | 2007 | 0 | 0 | 0 | 0 | 0 | 0 | 0 | 0 | 0 | 0 | 0 | 0 | 0 | 0 | 0 | 0 | 0 | 0 | 0 | 0 | 0 | 0 | 0
2007-05-10 | 0 | 0 | 0 | 0 | 5 | 2007 | 0 | 0 | 0 | 0 | 0 | 0 | 0 | 0 | 0 | 0 | 0 | 0 | 0 | 0 | 0 | 0 | 0 | 0 | 0 | 0 | 0 | 0 | 0
2007-05-11 | 0 | 0 | 0 | 0 | 5 | 2007 | 0 | 0 | 0 | 0 | 0 | 0 | 0 | 0 | 0 | 0 | 0 | 0 | 0 | 0 | 0 | 0 | 0 | 0 | 0 | 0 | 0 | 0 | 0
2007-05-12 | 0 | 0 | 0 | 0 | 5 | 2007 | 0 | 0 | 0 | 0 | 0 | 0 | 0 | 0 | 0 | 0 | 0 | 0 | 0 | 0 | 0 | 0 | 0 | 0 | 0 | 0 | 0 | 0 | 0
2007-05-13 | 0 | 0 | 0 | 0 | 5 | 2007 | 0 | 0 | 0 | 0 | 0 | 0 | 0 | 0 | 0 | 0 | 0 | 0 | 0 | 0 | 0 | 0 | 0 | 0 | 0 | 0 | 0 | 0 | 0
2007-05-14 | 0 | 0 | 0 | 0 | 5 | 2007 | 0 | 0 | 0 | 0 | 0 | 0 | 0 | 0 | 0 | 0 | 0 | 0 | 0 | 0 | 0 | 0 | 0 | 0 | 0 | 0 | 0 | 0 | 0
2007-05-15 | 0 | 0 | 0 | 0 | 5 | 2007 | 0 | 0 | 0 | 0 | 0 | 0 | 0 | 0 | 0 | 0 | 0 | 0 | 0 | 0 | 0 | 0 | 0 | 0 | 0 | 0 | 0 | 0 | 0
2007-05-16 | 0 | 0 | 0 | 0 | 5 | 2007 | 0 | 0 | 0 | 0 | 0 | 0 | 0 | 0 | 0 | 0 | 0 | 0 | 0 | 0 | 0 | 0 | 0 | 0 | 0 | 0 | 0 | 0 | 0
2007-05-17 | 0 | 0 | 0 | 0 | 5 | 2007 | 0 | 0 | 0 | 0 | 0 | 0 | 0 | 0 | 0 | 0 | 0 | 0 | 0 | 0 | 0 | 0 | 0 | 0 | 0 | 0 | 0 | 0 | 0
2007-05-18 | 0 | 0 | 0 | 0 | 5 | 2007 | 0 | 0 | 0 | 0 | 0 | 0 | 0 | 0 | 0 | 0 | 0 | 0 | 0 | 0 | 0 | 0 | 0 | 0 | 0 | 0 | 0 | 0 | 0
2007-05-19 | 0 | 0 | 0 | 0 | 5 | 2007 | 0 | 0 | 0 | 0 | 0 | 0 | 0 | 0 | 0 | 0 | 0 | 0 | 0 | 0 | 0 | 0 | 0 | 0 | 0 | 0 | 0 | 0 | 0
2007-05-20 | 0 | 0 | 0 | 0 | 5 | 2007 | 0 | 0 | 0 | 0 | 0 | 0 | 0 | 0 | 0 | 0 | 0 | 0 | 0 | 0 | 0 | 0 | 0 | 0 | 0 | 0 | 0 | 0 | 0
2007-05-21 | 0 | 0 | 0 | 0 | 5 | 2007 | 0 | 0 | 0 | 0 | 0 | 0 | 0 | 0 | 0 | 0 | 0 | 0 | 0 | 0 | 0 | 0 | 0 | 0 | 0 | 0 | 0 | 0 | 0
2007-05-22 | 0 | 0 | 0 | 0 | 5 | 2007 | 0 | 0 | 0 | 0 | 0 | 0 | 0 | 0 | 0 | 0 | 0 | 0 | 0 | 0 | 0 | 0 | 0 | 0 | 0 | 0 | 0 | 0 | 0
2007-05-23 | 0 | 0 | 0 | 0 | 5 | 2007 | 0 | 0 | 0 | 0 | 0 | 0 | 0 | 0 | 0 | 0 | 0 | 0 | 0 | 0 | 0 | 0 | 0 | 0 | 0 | 0 | 0 | 0 | 0
2007-05-24 | 0 | 0 | 0 | 0 | 5 | 2007 | 0 | 0 | 0 | 0 | 0 | 0 | 0 | 0 | 0 | 0 | 0 | 0 | 0 | 0 | 0 | 0 | 0 | 0 | 0 | 0 | 0 | 0 | 0
2007-05-25 | 0 | 0 | 0 | 0 | 5 | 2007 | 0 | 0 | 0 | 0 | 0 | 0 | 0 | 0 | 0 | 0 | 0 | 0 | 0 | 0 | 0 | 0 | 0 | 0 | 0 | 0 | 0 | 0 | 0
2007-05-26 | 0 | 0 | 0 | 0 | 5 | 2007 | 0 | 0 | 0 | 0 | 0 | 0 | 0 | 0 | 0 | 0 | 0 | 0 | 0 | 0 | 0 | 0 | 0 | 0 | 0 | 0 | 0 | 0 | 0
2007-05-27 | 0 | 0 | 0 | 0 | 5 | 2007 | 0 | 0 | 0 | 0 | 0 | 0 | 0 | 0 | 0 | 0 | 0 | 0 | 0 | 0 | 0 | 0 | 0 | 0 | 0 | 0 | 0 | 0 | 0
2007-05-28 | 0 | 0 | 0 | 0 | 5 | 2007 | 0 | 0 | 0 | 0 | 0 | 0 | 0 | 0 | 0 | 0 | 0 | 0 | 0 | 0 | 0 | 0 | 0 | 0 | 0 | 0 | 0 | 0 | 0
2007-05-29 | 0 | 0 | 0 | 0 | 5 | 2007 | 0 | 0 | 0 | 0 | 0 | 0 | 0 | 0 | 0 | 0 | 0 | 0 | 0 | 0 | 0 | 0 | 0 | 0 | 0 | 0 | 0 | 0 | 0
2007-05-30 | 0 | 0 | 0 | 0 | 5 | 2007 | 0 | 0 | 0 | 0 | 0 | 0 | 0 | 0 | 0 | 0 | 0 | 0 | 0 | 0 | 0 | 0 | 0 | 0 | 0 | 0 | 0 | 0 | 0
2007-05-31 | 0 | 0 | 0 | 0 | 5 | 2007 | 0 | 0 | 0 | 0 | 0 | 0 | 0 | 0 | 0 | 0 | 0 | 0 | 0 | 0 | 0 | 0 | 0 | 0 | 0 | 0 | 0 | 0 | 0
2007-06-01 | 0 | 0 | 0 | 0 | 6 | 2007 | 0 | 0 | 0 | 0 | 0 | 0 | 0 | 0 | 0 | 0 | 0 | 0 | 0 | 0 | 0 | 0 | 0 | 0 | 0 | 0 | 0 | 0 | 0
2007-06-02 | 0 | 0 | 0 | 0 | 6 | 2007 | 0 | 0 | 0 | 0 | 0 | 0 | 0 | 0 | 0 | 0 | 0 | 0 | 0 | 0 | 0 | 0 | 0 | 0 | 0 | 0 | 0 | 0 | 0
2007-06-03 | 0 | 0 | 0 | 0 | 6 | 2007 | 0 | 0 | 0 | 0 | 0 | 0 | 0 | 0 | 0 | 0 | 0 | 0 | 0 | 0 | 0 | 0 | 0 | 0 | 0 | 0 | 0 | 0 | 0
2007-06-04 | 0 | 0 | 0 | 0 | 6 | 2007 | 0 | 0 | 0 | 0 | 0 | 0 | 0 | 0 | 0 | 0 | 0 | 0 | 0 | 0 | 0 | 0 | 0 | 0 | 0 | 0 | 0 | 0 | 0
2007-06-05 | 0 | 0 | 0 | 0 | 6 | 2007 | 0 | 0 | 0 | 0 | 0 | 0 | 0 | 0 | 0 | 0 | 0 | 0 | 0 | 0 | 0 | 0 | 0 | 0 | 0 | 0 | 0 | 0 | 0
2007-06-06 | 0 | 0 | 0 | 0 | 6 | 2007 | 0 | 0 | 0 | 0 | 0 | 0 | 0 | 0 | 0 | 0 | 0 | 0 | 0 | 0 | 0 | 0 | 0 | 0 | 0 | 0 | 0 | 0 | 0
2007-06-07 | 0 | 0 | 0 | 0 | 6 | 2007 | 0 | 0 | 0 | 0 | 0 | 0 | 0 | 0 | 0 | 0 | 0 | 0 | 0 | 0 | 0 | 0 | 0 | 0 | 0 | 0 | 0 | 0 | 0
2007-06-08 | 0 | 0 | 0 | 0 | 6 | 2007 | 0 | 0 | 0 | 0 | 0 | 0 | 0 | 0 | 0 | 0 | 0 | 0 | 0 | 0 | 0 | 0 | 0 | 0 | 0 | 0 | 0 | 0 | 0
2007-06-09 | 0 | 0 | 0 | 0 | 6 | 2007 | 0 | 0 | 0 | 0 | 0 | 0 | 0 | 0 | 0 | 0 | 0 | 0 | 0 | 0 | 0 | 0 | 0 | 0 | 0 | 0 | 0 | 0 | 0
2007-06-10 | 0 | 0 | 0 | 0 | 6 | 2007 | 0 | 0 | 0 | 0 | 0 | 0 | 0 | 0 | 0 | 0 | 0 | 0 | 0 | 0 | 0 | 0 | 0 | 0 | 0 | 0 | 0 | 0 | 0
2007-06-11 | 0 | 0 | 0 | 0 | 6 | 2007 | 0 | 0 | 0 | 0 | 0 | 0 | 0 | 0 | 0 | 0 | 0 | 0 | 0 | 0 | 0 | 0 | 0 | 0 | 0 | 0 | 0 | 0 | 0
2007-06-12 | 0 | 0 | 0 | 0 | 6 | 2007 | 0 | 0 | 0 | 0 | 0 | 0 | 0 | 0 | 0 | 0 | 0 | 0 | 0 | 0 | 0 | 0 | 0 | 0 | 0 | 0 | 0 | 0 | 0
2007-06-13 | 0 | 0 | 0 | 0 | 6 | 2007 | 0 | 0 | 0 | 0 | 0 | 0 | 0 | 0 | 0 | 0 | 0 | 0 | 0 | 0 | 0 | 0 | 0 | 0 | 0 | 0 | 0 | 0 | 0
2007-06-14 | 0 | 0 | 0 | 0 | 6 | 2007 | 0 | 0 | 0 | 0 | 0 | 0 | 0 | 0 | 0 | 0 | 0 | 0 | 0 | 0 | 0 | 0 | 0 | 0 | 0 | 0 | 0 | 0 | 0
2007-06-15 | 0 | 0 | 0 | 0 | 6 | 2007 | 0 | 0 | 0 | 0 | 0 | 0 | 0 | 0 | 0 | 0 | 0 | 0 | 0 | 0 | 0 | 0 | 0 | 0 | 0 | 0 | 0 | 0 | 0
2007-06-16 | 0 | 0 | 0 | 0 | 6 | 2007 | 0 | 0 | 0 | 0 | 0 | 0 | 0 | 0 | 0 | 0 | 0 | 0 | 0 | 0 | 0 | 0 | 0 | 0 | 0 | 0 | 0 | 0 | 0
2007-06-17 | 0 | 0 | 0 | 0 | 6 | 2007 | 0 | 0 | 0 | 0 | 0 | 0 | 0 | 0 | 0 | 0 | 0 | 0 | 0 | 0 | 0 | 0 | 0 | 0 | 0 | 0 | 0 | 0 | 0
2007-06-18 | 0 | 0 | 0 | 0 | 6 | 2007 | 0 | 0 | 0 | 0 | 0 | 0 | 0 | 0 | 0 | 0 | 0 | 0 | 0 | 0 | 0 | 0 | 0 | 0 | 0 | 0 | 0 | 0 | 0
2007-06-19 | 0 | 0 | 0 | 0 | 6 | 2007 | 0 | 0 | 0 | 0 | 0 | 0 | 0 | 0 | 0 | 0 | 0 | 0 | 0 | 0 | 0 | 0 | 0 | 0 | 0 | 0 | 0 | 0 | 0
2007-06-20 | 0 | 0 | 0 | 0 | 6 | 2007 | 0 | 0 | 0 | 0 | 0 | 0 | 0 | 0 | 0 | 0 | 0 | 0 | 0 | 0 | 0 | 0 | 0 | 0 | 0 | 0 | 0 | 0 | 0
2007-06-21 | 0 | 0 | 0 | 0 | 6 | 2007 | 0 | 0 | 0 | 0 | 0 | 0 | 0 | 0 | 0 | 0 | 0 | 0 | 0 | 0 | 0 | 0 | 0 | 0 | 0 | 0 | 0 | 0 | 0
2007-06-22 | 0 | 0 | 0 | 0 | 6 | 2007 | 0 | 0 | 0 | 0 | 0 | 0 | 0 | 0 | 0 | 0 | 0 | 0 | 0 | 0 | 0 | 0 | 0 | 0 | 0 | 0 | 0 | 0 | 0
2007-06-23 | 0 | 0 | 0 | 0 | 6 | 2007 | 0 | 0 | 0 | 0 | 0 | 0 | 0 | 0 | 0 | 0 | 0 | 0 | 0 | 0 | 0 | 0 | 0 | 0 | 0 | 0 | 0 | 0 | 0
2007-06-24 | 0 | 0 | 0 | 0 | 6 | 2007 | 0 | 0 | 0 | 0 | 0 | 0 | 0 | 0 | 0 | 0 | 0 | 0 | 0 | 0 | 0 | 0 | 0 | 0 | 0 | 0 | 0 | 0 | 0
2007-06-25 | 0 | 0 | 0 | 0 | 6 | 2007 | 0 | 0 | 0 | 0 | 0 | 0 | 0 | 0 | 0 | 0 | 0 | 0 | 0 | 0 | 0 | 0 | 0 | 0 | 0 | 0 | 0 | 0 | 0
2007-06-26 | 0 | 0 | 0 | 0 | 6 | 2007 | 0 | 0 | 0 | 0 | 0 | 0 | 0 | 0 | 0 | 0 | 0 | 0 | 0 | 0 | 0 | 0 | 0 | 0 | 0 | 0 | 0 | 0 | 0
2007-06-27 | 0 | 0 | 0 | 0 | 6 | 2007 | 0 | 0 | 0 | 0 | 0 | 0 | 0 | 0 | 0 | 0 | 0 | 0 | 0 | 0 | 0 | 0 | 0 | 0 | 0 | 0 | 0 | 0 | 0
2007-06-28 | 0 | 0 | 0 | 0 | 6 | 2007 | 0 | 0 | 0 | 0 | 0 | 0 | 0 | 0 | 0 | 0 | 0 | 0 | 0 | 0 | 0 | 0 | 0 | 0 | 0 | 0 | 0 | 0 | 0
2007-06-29 | 0 | 0 | 0 | 0 | 6 | 2007 | 0 | 0 | 0 | 0 | 0 | 0 | 0 | 0 | 0 | 0 | 0 | 0 | 0 | 0 | 0 | 0 | 0 | 0 | 0 | 0 | 0 | 0 | 0
2007-06-30 | 0 | 0 | 0 | 0 | 6 | 2007 | 0 | 0 | 0 | 0 | 0 | 0 | 0 | 0 | 0 | 0 | 0 | 0 | 0 | 0 | 0 | 0 | 0 | 0 | 0 | 0 | 0 | 0 | 0
2007-07-01 | 0 | 0 | 0 | 0 | 7 | 2007 | 0 | 0 | 0 | 0 | 0 | 0 | 0 | 0 | 0 | 0 | 0 | 0 | 0 | 0 | 0 | 0 | 0 | 0 | 0 | 0 | 0 | 0 | 0
2007-07-02 | 0 | 0 | 0 | 0 | 7 | 2007 | 0 | 0 | 0 | 0 | 0 | 0 | 0 | 0 | 0 | 0 | 0 | 0 | 0 | 0 | 0 | 0 | 0 | 0 | 0 | 0 | 0 | 0 | 0
2007-07-03 | 0 | 0 | 0 | 0 | 7 | 2007 | 0 | 0 | 0 | 0 | 0 | 0 | 0 | 0 | 0 | 0 | 0 | 0 | 0 | 0 | 0 | 0 | 0 | 0 | 0 | 0 | 0 | 0 | 0
2007-07-04 | 0 | 0 | 0 | 0 | 7 | 2007 | 0 | 0 | 0 | 0 | 0 | 0 | 0 | 0 | 0 | 0 | 0 | 0 | 0 | 0 | 0 | 0 | 0 | 0 | 0 | 0 | 0 | 0 | 0
2007-07-05 | 0 | 0 | 0 | 0 | 7 | 2007 | 0 | 0 | 0 | 0 | 0 | 0 | 0 | 0 | 0 | 0 | 0 | 0 | 0 | 0 | 0 | 0 | 0 | 0 | 0 | 0 | 0 | 0 | 0
2007-07-06 | 0 | 0 | 0 | 0 | 7 | 2007 | 0 | 0 | 0 | 0 | 0 | 0 | 0 | 0 | 0 | 0 | 0 | 0 | 0 | 0 | 0 | 0 | 0 | 0 | 0 | 0 | 0 | 0 | 0
2007-07-07 | 0 | 0 | 0 | 0 | 7 | 2007 | 0 | 0 | 0 | 0 | 0 | 0 | 0 | 0 | 0 | 0 | 0 | 0 | 0 | 0 | 0 | 0 | 0 | 0 | 0 | 0 | 0 | 0 | 0
2007-07-08 | 0 | 0 | 0 | 0 | 7 | 2007 | 0 | 0 | 0 | 0 | 0 | 0 | 0 | 0 | 0 | 0 | 0 | 0 | 0 | 0 | 0 | 0 | 0 | 0 | 0 | 0 | 0 | 0 | 0
2007-07-09 | 0 | 0 | 0 | 0 | 7 | 2007 | 0 | 0 | 0 | 0 | 0 | 0 | 0 | 0 | 0 | 0 | 0 | 0 | 0 | 0 | 0 | 0 | 0 | 0 | 0 | 0 | 0 | 0 | 0
2007-07-10 | 0 | 0 | 0 | 0 | 7 | 2007 | 0 | 0 | 0 | 0 | 0 | 0 | 0 | 0 | 0 | 0 | 0 | 0 | 0 | 0 | 0 | 0 | 0 | 0 | 0 | 0 | 0 | 0 | 0
2007-07-11 | 0 | 0 | 0 | 0 | 7 | 2007 | 0 | 0 | 0 | 0 | 0 | 0 | 0 | 0 | 0 | 0 | 0 | 0 | 0 | 0 | 0 | 0 | 0 | 0 | 0 | 0 | 0 | 0 | 0
2007-07-12 | 0 | 0 | 0 | 0 | 7 | 2007 | 0 | 0 | 0 | 0 | 0 | 0 | 0 | 0 | 0 | 0 | 0 | 0 | 0 | 0 | 0 | 0 | 0 | 0 | 0 | 0 | 0 | 0 | 0
2007-07-13 | 0 | 0 | 0 | 0 | 7 | 2007 | 0 | 0 | 0 | 0 | 0 | 0 | 0 | 0 | 0 | 0 | 0 | 0 | 0 | 0 | 0 | 0 | 0 | 0 | 0 | 0 | 0 | 0 | 0
2007-07-14 | 0 | 0 | 0 | 0 | 7 | 2007 | 0 | 0 | 0 | 0 | 0 | 0 | 0 | 0 | 0 | 0 | 0 | 0 | 0 | 0 | 0 | 0 | 0 | 0 | 0 | 0 | 0 | 0 | 0
2007-07-15 | 0 | 0 | 0 | 0 | 7 | 2007 | 0 | 0 | 0 | 0 | 0 | 0 | 0 | 0 | 0 | 0 | 0 | 0 | 0 | 0 | 0 | 0 | 0 | 0 | 0 | 0 | 0 | 0 | 0
2007-07-16 | 0 | 0 | 0 | 0 | 7 | 2007 | 0 | 0 | 0 | 0 | 0 | 0 | 0 | 0 | 0 | 0 | 0 | 0 | 0 | 0 | 0 | 0 | 0 | 0 | 0 | 0 | 0 | 0 | 0
2007-07-17 | 0 | 0 | 0 | 0 | 7 | 2007 | 0 | 0 | 0 | 0 | 0 | 0 | 0 | 0 | 0 | 0 | 0 | 0 | 0 | 0 | 0 | 0 | 0 | 0 | 0 | 0 | 0 | 0 | 0
2007-07-18 | 0.02 | 0 | 0 | 0 | 7 | 2007 | 0 | 0 | 0 | 0 | 0 | 0 | 0 | 0 | 0 | 0 | 0 | 0 | 0 | 0 | 0 | 0 | 0 | 0 | 0 | 0 | 0 | 0 | 0
2007-07-19 | 0 | 0 | 0 | 0 | 7 | 2007 | 0 | 0 | 0 | 0 | 0 | 0 | 0 | 0 | 0 | 0 | 0 | 0 | 0 | 0 | 0 | 0 | 0 | 0 | 0 | 0 | 0 | 0 | 0
2007-07-20 | 0 | 0 | 0 | 0 | 7 | 2007 | 0 | 0 | 0 | 0 | 0 | 0 | 0 | 0 | 0 | 0 | 0 | 0 | 0 | 0 | 0 | 0 | 0 | 0 | 0 | 0 | 0 | 0 | 0
2007-07-21 | 0 | 0 | 0 | 0 | 7 | 2007 | 0 | 0 | 0 | 0 | 0 | 0 | 0 | 0 | 0 | 0 | 0 | 0 | 0 | 0 | 0 | 0 | 0 | 0 | 0 | 0 | 0 | 0 | 0
2007-07-22 | 0 | 0 | 0 | 0 | 7 | 2007 | 0 | 0 | 0 | 0 | 0 | 0 | 0 | 0 | 0 | 0 | 0 | 0 | 0 | 0 | 0 | 0 | 0 | 0 | 0 | 0 | 0 | 0 | 0
2007-07-23 | 0 | 0 | 0 | 0 | 7 | 2007 | 0 | 0 | 0 | 0 | 0 | 0 | 0 | 0 | 0 | 0 | 0 | 0 | 0 | 0 | 0 | 0 | 0 | 0 | 0 | 0 | 0 | 0 | 0
2007-07-24 | 0 | 0 | 0 | 0 | 7 | 2007 | 0 | 0 | 0 | 0 | 0 | 0 | 0 | 0 | 0 | 0 | 0 | 0 | 0 | 0 | 0 | 0 | 0 | 0 | 0 | 0 | 0 | 0 | 0
2007-07-25 | 0 | 0 | 0 | 0 | 7 | 2007 | 0 | 0 | 0 | 0 | 0 | 0 | 0 | 0 | 0 | 0 | 0 | 0 | 0 | 0 | 0 | 0 | 0 | 0 | 0 | 0 | 0 | 0 | 0
2007-07-26 | 0 | 0 | 0 | 0 | 7 | 2007 | 0 | 0 | 0 | 0 | 0 | 0 | 0 | 0 | 0 | 0 | 0 | 0 | 0 | 0 | 0 | 0 | 0 | 0 | 0 | 0 | 0 | 0 | 0
2007-07-27 | 0 | 0 | 0 | 0 | 7 | 2007 | 0 | 0 | 0 | 0 | 0 | 0 | 0 | 0 | 0 | 0 | 0 | 0 | 0 | 0 | 0 | 0 | 0 | 0 | 0 | 0 | 0 | 0 | 0
2007-07-28 | 0 | 0 | 0 | 0 | 7 | 2007 | 0 | 0 | 0 | 0 | 0 | 0 | 0 | 0 | 0 | 0 | 0 | 0 | 0 | 0 | 0 | 0 | 0 | 0 | 0 | 0 | 0 | 0 | 0
2007-07-29 | 0 | 0 | 0 | 0 | 7 | 2007 | 0 | 0 | 0 | 0 | 0 | 0 | 0 | 0 | 0 | 0 | 0 | 0 | 0 | 0 | 0 | 0 | 0 | 0 | 0 | 0 | 0 | 0 | 0
2007-07-30 | 0 | 0 | 0 | 0 | 7 | 2007 | 0 | 0 | 0 | 0 | 0 | 0 | 0 | 0 | 0 | 0 | 0 | 0 | 0 | 0 | 0 | 0 | 0 | 0 | 0 | 0 | 0 | 0 | 0
2007-07-31 | 0 | 0 | 0 | 0 | 7 | 2007 | 0 | 0 | 0 | 0 | 0 | 0 | 0 | 0 | 0 | 0 | 0 | 0 | 0 | 0 | 0 | 0 | 0 | 0 | 0 | 0 | 0 | 0 | 0
2007-08-01 | 0 | 0 | 0 | 0 | 8 | 2007 | 0 | 0 | 0 | 0 | 0 | 0 | 0 | 0 | 0 | 0 | 0 | 0 | 0 | 0 | 0 | 0 | 0 | 0 | 0 | 0 | 0 | 0 | 0
2007-08-02 | 0 | 0 | 0 | 0 | 8 | 2007 | 0 | 0 | 0 | 0 | 0 | 0 | 0 | 0 | 0 | 0 | 0 | 0 | 0 | 0 | 0 | 0 | 0 | 0 | 0 | 0 | 0 | 0 | 0
2007-08-03 | 0 | 0 | 0 | 0 | 8 | 2007 | 0 | 0 | 0 | 0 | 0 | 0 | 0 | 0 | 0 | 0 | 0 | 0 | 0 | 0 | 0 | 0 | 0 | 0 | 0 | 0 | 0 | 0 | 0
2007-08-04 | 0 | 0 | 0 | 0 | 8 | 2007 | 0 | 0 | 0 | 0 | 0 | 0 | 0 | 0 | 0 | 0 | 0 | 0 | 0 | 0 | 0 | 0 | 0 | 0 | 0 | 0 | 0 | 0 | 0
2007-08-05 | 0 | 0 | 0 | 0 | 8 | 2007 | 0 | 0 | 0 | 0 | 0 | 0 | 0 | 0 | 0 | 0 | 0 | 0 | 0 | 0 | 0 | 0 | 0 | 0 | 0 | 0 | 0 | 0 | 0
2007-08-06 | 0 | 0 | 0 | 0 | 8 | 2007 | 0 | 0 | 0 | 0 | 0 | 0 | 0 | 0 | 0 | 0 | 0 | 0 | 0 | 0 | 0 | 0 | 0 | 0 | 0 | 0 | 0 | 0 | 0
2007-08-07 | 0 | 0 | 0 | 0 | 8 | 2007 | 0 | 0 | 0 | 0 | 0 | 0 | 0 | 0 | 0 | 0 | 0 | 0 | 0 | 0 | 0 | 0 | 0 | 0 | 0 | 0 | 0 | 0 | 0
2007-08-08 | 0 | 0 | 0 | 0 | 8 | 2007 | 0 | 0 | 0 | 0 | 0 | 0 | 0 | 0 | 0 | 0 | 0 | 0 | 0 | 0 | 0 | 0 | 0 | 0 | 0 | 0 | 0 | 0 | 0
2007-08-09 | 0 | 0 | 0 | 0 | 8 | 2007 | 0 | 0 | 0 | 0 | 0 | 0 | 0 | 0 | 0 | 0 | 0 | 0 | 0 | 0 | 0 | 0 | 0 | 0 | 0 | 0 | 0 | 0 | 0
2007-08-10 | 0 | 0 | 0 | 0 | 8 | 2007 | 0 | 0 | 0 | 0 | 0 | 0 | 0 | 0 | 0 | 0 | 0 | 0 | 0 | 0 | 0 | 0 | 0 | 0 | 0 | 0 | 0 | 0 | 0
2007-08-11 | 0 | 0 | 0 | 0 | 8 | 2007 | 0 | 0 | 0 | 0 | 0 | 0 | 0 | 0 | 0 | 0 | 0 | 0 | 0 | 0 | 0 | 0 | 0 | 0 | 0 | 0 | 0 | 0 | 0
2007-08-12 | 0 | 0 | 0 | 0 | 8 | 2007 | 0 | 0 | 0 | 0 | 0 | 0 | 0 | 0 | 0 | 0 | 0 | 0 | 0 | 0 | 0 | 0 | 0 | 0 | 0 | 0 | 0 | 0 | 0
2007-08-13 | 0 | 0 | 0 | 0 | 8 | 2007 | 0 | 0 | 0 | 0 | 0 | 0 | 0 | 0 | 0 | 0 | 0 | 0 | 0 | 0 | 0 | 0 | 0 | 0 | 0 | 0 | 0 | 0 | 0
2007-08-14 | 0 | 0 | 0 | 0 | 8 | 2007 | 0 | 0 | 0 | 0 | 0 | 0 | 0 | 0 | 0 | 0 | 0 | 0 | 0 | 0 | 0 | 0 | 0 | 0 | 0 | 0 | 0 | 0 | 0
2007-08-15 | 0 | 0 | 0 | 0 | 8 | 2007 | 0 | 0 | 0 | 0 | 0 | 0 | 0 | 0 | 0 | 0 | 0 | 0 | 0 | 0 | 0 | 0 | 0 | 0 | 0 | 0 | 0 | 0 | 0
2007-08-16 | 0 | 0 | 0 | 0 | 8 | 2007 | 0 | 0 | 0 | 0 | 0 | 0 | 0 | 0 | 0 | 0 | 0 | 0 | 0 | 0 | 0 | 0 | 0 | 0 | 0 | 0 | 0 | 0 | 0
2007-08-17 | 0 | 0 | 0 | 0 | 8 | 2007 | 0 | 0 | 0 | 0 | 0 | 0 | 0 | 0 | 0 | 0 | 0 | 0 | 0 | 0 | 0 | 0 | 0 | 0 | 0 | 0 | 0 | 0 | 0
2007-08-18 | 0 | 0 | 0 | 0 | 8 | 2007 | 0 | 0 | 0 | 0 | 0 | 0 | 0 | 0 | 0 | 0 | 0 | 0 | 0 | 0 | 0 | 0 | 0 | 0 | 0 | 0 | 0 | 0 | 0
2007-08-19 | 0 | 0 | 0 | 0 | 8 | 2007 | 0 | 0 | 0 | 0 | 0 | 0 | 0 | 0 | 0 | 0 | 0 | 0 | 0 | 0 | 0 | 0 | 0 | 0 | 0 | 0 | 0 | 0 | 0
2007-08-20 | 0 | 0 | 0 | 0 | 8 | 2007 | 0 | 0 | 0 | 0 | 0 | 0 | 0 | 0 | 0 | 0 | 0 | 0 | 0 | 0 | 0 | 0 | 0 | 0 | 0 | 0 | 0 | 0 | 0
2007-08-21 | 0 | 0 | 0 | 0 | 8 | 2007 | 0 | 0 | 0 | 0 | 0 | 0 | 0 | 0 | 0 | 0 | 0 | 0 | 0 | 0 | 0 | 0 | 0 | 0 | 0 | 0 | 0 | 0 | 0
2007-08-22 | 0 | 0 | 0 | 0 | 8 | 2007 | 0 | 0 | 0 | 0 | 0 | 0 | 0 | 0 | 0 | 0 | 0 | 0 | 0 | 0 | 0 | 0 | 0 | 0 | 0 | 0 | 0 | 0 | 0
2007-08-23 | 0 | 0 | 0 | 0 | 8 | 2007 | 0 | 0 | 0 | 0 | 0 | 0 | 0 | 0 | 0 | 0 | 0 | 0 | 0 | 0 | 0 | 0 | 0 | 0 | 0 | 0 | 0 | 0 | 0
2007-08-24 | 0 | 0 | 0 | 0 | 8 | 2007 | 0 | 0 | 0 | 0 | 0 | 0 | 0 | 0 | 0 | 0 | 0 | 0 | 0 | 0 | 0 | 0 | 0 | 0 | 0 | 0 | 0 | 0 | 0
2007-08-25 | 0 | 0 | 0 | 0 | 8 | 2007 | 0 | 0 | 0 | 0 | 0 | 0 | 0 | 0 | 0 | 0 | 0 | 0 | 0 | 0 | 0 | 0 | 0 | 0 | 0 | 0 | 0 | 0 | 0
2007-08-26 | 0 | 0 | 0 | 0 | 8 | 2007 | 0 | 0 | 0 | 0 | 0 | 0 | 0 | 0 | 0 | 0 | 0 | 0 | 0 | 0 | 0 | 0 | 0 | 0 | 0 | 0 | 0 | 0 | 0
2007-08-27 | 0 | 0 | 0 | 0 | 8 | 2007 | 0 | 0 | 0 | 0 | 0 | 0 | 0 | 0 | 0 | 0 | 0 | 0 | 0 | 0 | 0 | 0 | 0 | 0 | 0 | 0 | 0 | 0 | 0
2007-08-28 | 0 | 0 | 0 | 0 | 8 | 2007 | 0 | 0 | 0 | 0 | 0 | 0 | 0 | 0 | 0 | 0 | 0 | 0 | 0 | 0 | 0 | 0 | 0 | 0 | 0 | 0 | 0 | 0 | 0
2007-08-29 | 0 | 0 | 0 | 0 | 8 | 2007 | 0 | 0 | 0 | 0 | 0 | 0 | 0 | 0 | 0 | 0 | 0 | 0 | 0 | 0 | 0 | 0 | 0 | 0 | 0 | 0 | 0 | 0 | 0
2007-08-30 | 0 | 0 | 0 | 0 | 8 | 2007 | 0 | 0 | 0 | 0 | 0 | 0 | 0 | 0 | 0 | 0 | 0 | 0 | 0 | 0 | 0 | 0 | 0 | 0 | 0 | 0 | 0 | 0 | 0
2007-08-31 | 0 | 0 | 0 | 0 | 8 | 2007 | 0 | 0 | 0 | 0 | 0 | 0 | 0 | 0 | 0 | 0 | 0 | 0 | 0 | 0 | 0 | 0 | 0 | 0 | 0 | 0 | 0 | 0 | 0
2007-09-01 | 0 | 0 | 0 | 0 | 9 | 2007 | 0 | 0 | 0 | 0 | 0 | 0 | 0 | 0 | 0 | 0 | 0 | 0 | 0 | 0 | 0 | 0 | 0 | 0 | 0 | 0 | 0 | 0 | 0
2007-09-02 | 0 | 0 | 0 | 0 | 9 | 2007 | 0 | 0 | 0 | 0 | 0 | 0 | 0 | 0 | 0 | 0 | 0 | 0 | 0 | 0 | 0 | 0 | 0 | 0 | 0 | 0 | 0 | 0 | 0
2007-09-03 | 0 | 0 | 0 | 0 | 9 | 2007 | 0 | 0 | 0 | 0 | 0 | 0 | 0 | 0 | 0 | 0 | 0 | 0 | 0 | 0 | 0 | 0 | 0 | 0 | 0 | 0 | 0 | 0 | 0
2007-09-04 | 0 | 0 | 0 | 0 | 9 | 2007 | 0 | 0 | 0 | 0 | 0 | 0 | 0 | 0 | 0 | 0 | 0 | 0 | 0 | 0 | 0 | 0 | 0 | 0 | 0 | 0 | 0 | 0 | 0
2007-09-05 | 0 | 0 | 0 | 0 | 9 | 2007 | 0 | 0 | 0 | 0 | 0 | 0 | 0 | 0 | 0 | 0 | 0 | 0 | 0 | 0 | 0 | 0 | 0 | 0 | 0 | 0 | 0 | 0 | 0
2007-09-06 | 0 | 0 | 0 | 0 | 9 | 2007 | 0 | 0 | 0 | 0 | 0 | 0 | 0 | 0 | 0 | 0 | 0 | 0 | 0 | 0 | 0 | 0 | 0 | 0 | 0 | 0 | 0 | 0 | 0
2007-09-07 | 0 | 0 | 0 | 0 | 9 | 2007 | 0 | 0 | 0 | 0 | 0 | 0 | 0 | 0 | 0 | 0 | 0 | 0 | 0 | 0 | 0 | 0 | 0 | 0 | 0 | 0 | 0 | 0 | 0
2007-09-08 | 0 | 0 | 0 | 0 | 9 | 2007 | 0 | 0 | 0 | 0 | 0 | 0 | 0 | 0 | 0 | 0 | 0 | 0 | 0 | 0 | 0 | 0 | 0 | 0 | 0 | 0 | 0 | 0 | 0
2007-09-09 | 0 | 0 | 0 | 0 | 9 | 2007 | 0 | 0 | 0 | 0 | 0 | 0 | 0 | 0 | 0 | 0 | 0 | 0 | 0 | 0 | 0 | 0 | 0 | 0 | 0 | 0 | 0 | 0 | 0
2007-09-10 | 0 | 0 | 0 | 0 | 9 | 2007 | 0 | 0 | 0 | 0 | 0 | 0 | 0 | 0 | 0 | 0 | 0 | 0 | 0 | 0 | 0 | 0 | 0 | 0 | 0 | 0 | 0 | 0 | 0
2007-09-11 | 0 | 0 | 0 | 0 | 9 | 2007 | 0 | 0 | 0 | 0 | 0 | 0 | 0 | 0 | 0 | 0 | 0 | 0 | 0 | 0 | 0 | 0 | 0 | 0 | 0 | 0 | 0 | 0 | 0
2007-09-12 | 0 | 0 | 0 | 0 | 9 | 2007 | 0 | 0 | 0 | 0 | 0 | 0 | 0 | 0 | 0 | 0 | 0 | 0 | 0 | 0 | 0 | 0 | 0 | 0 | 0 | 0 | 0 | 0 | 0
2007-09-13 | 0 | 0 | 0 | 0 | 9 | 2007 | 0 | 0 | 0 | 0 | 0 | 0 | 0 | 0 | 0 | 0 | 0 | 0 | 0 | 0 | 0 | 0 | 0 | 0 | 0 | 0 | 0 | 0 | 0
2007-09-14 | 0 | 0 | 0 | 0 | 9 | 2007 | 0 | 0 | 0 | 0 | 0 | 0 | 0 | 0 | 0 | 0 | 0 | 0 | 0 | 0 | 0 | 0 | 0 | 0 | 0 | 0 | 0 | 0 | 0
2007-09-15 | 0 | 0 | 0 | 0 | 9 | 2007 | 0 | 0 | 0 | 0 | 0 | 0 | 0 | 0 | 0 | 0 | 0 | 0 | 0 | 0 | 0 | 0 | 0 | 0 | 0 | 0 | 0 | 0 | 0
2007-09-16 | 0 | 0 | 0 | 0 | 9 | 2007 | 0 | 0 | 0 | 0 | 0 | 0 | 0 | 0 | 0 | 0 | 0 | 0 | 0 | 0 | 0 | 0 | 0 | 0 | 0 | 0 | 0 | 0 | 0
2007-09-17 | 0 | 0 | 0 | 0 | 9 | 2007 | 0 | 0 | 0 | 0 | 0 | 0 | 0 | 0 | 0 | 0 | 0 | 0 | 0 | 0 | 0 | 0 | 0 | 0 | 0 | 0 | 0 | 0 | 0
2007-09-18 | 0 | 0 | 0 | 0 | 9 | 2007 | 0 | 0 | 0 | 0 | 0 | 0 | 0 | 0 | 0 | 0 | 0 | 0 | 0 | 0 | 0 | 0 | 0 | 0 | 0 | 0 | 0 | 0 | 0
2007-09-19 | 0 | 0 | 0 | 0 | 9 | 2007 | 0 | 0 | 0 | 0 | 0 | 0 | 0 | 0 | 0 | 0 | 0 | 0 | 0 | 0 | 0 | 0 | 0 | 0 | 0 | 0 | 0 | 0 | 0
2007-09-20 | 0 | 0 | 0 | 0 | 9 | 2007 | 0 | 0 | 0 | 0 | 0 | 0 | 0 | 0 | 0 | 0 | 0 | 0 | 0 | 0 | 0 | 0 | 0 | 0 | 0 | 0 | 0 | 0 | 0
2007-09-21 | 0 | 0 | 0 | 0 | 9 | 2007 | 0 | 0 | 0 | 0 | 0 | 0 | 0 | 0 | 0 | 0 | 0 | 0 | 0 | 0 | 0 | 0 | 0 | 0 | 0 | 0 | 0 | 0 | 0
2007-09-22 | 0.09 | 0 | 0 | 0 | 9 | 2007 | 0 | 0 | 0 | 0 | 0 | 0 | 0 | 0 | 0 | 0 | 0 | 0 | 0 | 0 | 0 | 0 | 0 | 0 | 0 | 0 | 0 | 0 | 0
2007-09-23 | 0 | 0 | 0 | 0 | 9 | 2007 | 0 | 0 | 0 | 0 | 0 | 0 | 0 | 0 | 0 | 0 | 0 | 0 | 0 | 0 | 0 | 0 | 0 | 0 | 0 | 0 | 0 | 0 | 0
2007-09-24 | 0 | 0 | 0 | 0 | 9 | 2007 | 0 | 0 | 0 | 0 | 0 | 0 | 0 | 0 | 0 | 0 | 0 | 0 | 0 | 0 | 0 | 0 | 0 | 0 | 0 | 0 | 0 | 0 | 0
2007-09-25 | 0 | 0 | 0 | 0 | 9 | 2007 | 0 | 0 | 0 | 0 | 0 | 0 | 0 | 0 | 0 | 0 | 0 | 0 | 0 | 0 | 0 | 0 | 0 | 0 | 0 | 0 | 0 | 0 | 0
2007-09-26 | 0 | 0 | 0 | 0 | 9 | 2007 | 0 | 0 | 0 | 0 | 0 | 0 | 0 | 0 | 0 | 0 | 0 | 0 | 0 | 0 | 0 | 0 | 0 | 0 | 0 | 0 | 0 | 0 | 0
2007-09-27 | 0 | 0 | 0 | 0 | 9 | 2007 | 0 | 0 | 0 | 0 | 0 | 0 | 0 | 0 | 0 | 0 | 0 | 0 | 0 | 0 | 0 | 0 | 0 | 0 | 0 | 0 | 0 | 0 | 0
2007-09-28 | 0 | 0 | 0 | 0 | 9 | 2007 | 0 | 0 | 0 | 0 | 0 | 0 | 0 | 0 | 0 | 0 | 0 | 0 | 0 | 0 | 0 | 0 | 0 | 0 | 0 | 0 | 0 | 0 | 0
2007-09-29 | 0 | 0 | 0 | 0 | 9 | 2007 | 0 | 0 | 0 | 0 | 0 | 0 | 0 | 0 | 0 | 0 | 0 | 0 | 0 | 0 | 0 | 0 | 0 | 0 | 0 | 0 | 0 | 0 | 0
2007-09-30 | 0 | 0 | 0 | 0 | 9 | 2007 | 0 | 0 | 0 | 0 | 0 | 0 | 0 | 0 | 0 | 0 | 0 | 0 | 0 | 0 | 0 | 0 | 0 | 0 | 0 | 0 | 0 | 0 | 0
2007-10-01 | 0 | 0 | 0 | 0 | 10 | 2007 | 0 | 0 | 0 | 0 | 0 | 0 | 0 | 0 | 0 | 0 | 0 | 0 | 0 | 0 | 0 | 0 | 0 | 0 | 0 | 0 | 0 | 0 | 0
2007-10-02 | 0 | 0 | 0 | 0 | 10 | 2007 | 0 | 0 | 0 | 0 | 0 | 0 | 0 | 0 | 0 | 0 | 0 | 0 | 0 | 0 | 0 | 0 | 0 | 0 | 0 | 0 | 0 | 0 | 0
2007-10-03 | 0 | 0 | 0 | 0 | 10 | 2007 | 0 | 0 | 0 | 0 | 0 | 0 | 0 | 0 | 0 | 0 | 0 | 0 | 0 | 0 | 0 | 0 | 0 | 0 | 0 | 0 | 0 | 0 | 0
2007-10-04 | 0 | 0 | 0 | 0 | 10 | 2007 | 0 | 0 | 0 | 0 | 0 | 0 | 0 | 0 | 0 | 0 | 0 | 0 | 0 | 0 | 0 | 0 | 0 | 0 | 0 | 0 | 0 | 0 | 0
2007-10-05 | 0 | 0 | 0 | 0 | 10 | 2007 | 0 | 0 | 0 | 0 | 0 | 0 | 0 | 0 | 0 | 0 | 0 | 0 | 0 | 0 | 0 | 0 | 0 | 0 | 0 | 0 | 0 | 0 | 0
2007-10-06 | 0 | 0 | 0 | 0 | 10 | 2007 | 0 | 0 | 0 | 0 | 0 | 0 | 0 | 0 | 0 | 0 | 0 | 0 | 0 | 0 | 0 | 0 | 0 | 0 | 0 | 0 | 0 | 0 | 0
2007-10-07 | 0 | 0 | 0 | 0 | 10 | 2007 | 0 | 0 | 0 | 0 | 0 | 0 | 0 | 0 | 0 | 0 | 0 | 0 | 0 | 0 | 0 | 0 | 0 | 0 | 0 | 0 | 0 | 0 | 0
2007-10-08 | 0 | 0 | 0 | 0 | 10 | 2007 | 0 | 0 | 0 | 0 | 0 | 0 | 0 | 0 | 0 | 0 | 0 | 0 | 0 | 0 | 0 | 0 | 0 | 0 | 0 | 0 | 0 | 0 | 0
2007-10-09 | 0 | 0 | 0 | 0 | 10 | 2007 | 0 | 0 | 0 | 0 | 0 | 0 | 0 | 0 | 0 | 0 | 0 | 0 | 0 | 0 | 0 | 0 | 0 | 0 | 0 | 0 | 0 | 0 | 0
2007-10-10 | 0.4 | 0 | 0 | 0 | 10 | 2007 | 0 | 0 | 0 | 0 | 0 | 0 | 0 | 0 | 0 | 0 | 0 | 0 | 0 | 0 | 0 | 0 | 0 | 0 | 0 | 0 | 0 | 0 | 0
2007-10-11 | 0.2 | 0 | 0 | 0 | 10 | 2007 | 0 | 0 | 0 | 0 | 0 | 0 | 0 | 0 | 0 | 0 | 0 | 0 | 0 | 0 | 0 | 0 | 0 | 0 | 0 | 0 | 0 | 0 | 0
2007-10-12 | 1.1 | 0 | 0 | 0 | 10 | 2007 | 0 | 0 | 0 | 0 | 0 | 0 | 0 | 0 | 0 | 0 | 0 | 0 | 0 | 0 | 0 | 0 | 0 | 0 | 0 | 0 | 0 | 0 | 0
2007-10-13 | 0 | 0 | 0 | 0 | 10 | 2007 | 0 | 0 | 0 | 0 | 0 | 0 | 0 | 0 | 0 | 0 | 0 | 0 | 0 | 0 | 0 | 0 | 0 | 0 | 0 | 0 | 0 | 0 | 0
2007-10-14 | 0 | 0 | 0 | 0 | 10 | 2007 | 0 | 0 | 0 | 0 | 0 | 0 | 0 | 0 | 0 | 0 | 0 | 0 | 0 | 0 | 0 | 0 | 0 | 0 | 0 | 0 | 0 | 0 | 0
2007-10-15 | 0 | 0 | 0 | 0 | 10 | 2007 | 0 | 0 | 0 | 0 | 0 | 0 | 0 | 0 | 0 | 0 | 0 | 0 | 0 | 0 | 0 | 0 | 0 | 0 | 0 | 0 | 0 | 0 | 0
2007-10-16 | 0 | 0 | 0 | 0 | 10 | 2007 | 0 | 0 | 0 | 0 | 0 | 0 | 0 | 0 | 0 | 0 | 0 | 0 | 0 | 0 | 0 | 0 | 0 | 0 | 0 | 0 | 0 | 0 | 0
2007-10-17 | 0 | 0 | 0 | 0 | 10 | 2007 | 0 | 0 | 0 | 0 | 0 | 0 | 0 | 0 | 0 | 0 | 0 | 0 | 0 | 0 | 0 | 0 | 0 | 0 | 0 | 0 | 0 | 0 | 0
2007-10-18 | 0 | 0 | 0 | 0 | 10 | 2007 | 0 | 0 | 0 | 0 | 0 | 0 | 0 | 0 | 0 | 0 | 0 | 0 | 0 | 0 | 0 | 0 | 0 | 0 | 0 | 0 | 0 | 0 | 0
2007-10-19 | 0 | 0 | 0 | 0 | 10 | 2007 | 0 | 0 | 0 | 0 | 0 | 0 | 0 | 0 | 0 | 0 | 0 | 0 | 0 | 0 | 0 | 0 | 0 | 0 | 0 | 0 | 0 | 0 | 0
2007-10-20 | 0.3 | 0 | 0 | 0 | 10 | 2007 | 0 | 0 | 0 | 0 | 0 | 0 | 0 | 0 | 0 | 0 | 0 | 0 | 0 | 0 | 0 | 0 | 0 | 0 | 0 | 0 | 0 | 0 | 0
2007-10-21 | 0 | 0 | 0 | 0 | 10 | 2007 | 0 | 0 | 0 | 0 | 0 | 0 | 0 | 0 | 0 | 0 | 0 | 0 | 0 | 0 | 0 | 0 | 0 | 0 | 0 | 0 | 0 | 0 | 0
2007-10-22 | 0 | 0 | 0 | 0 | 10 | 2007 | 0 | 0 | 0 | 0 | 0 | 0 | 0 | 0 | 0 | 0 | 0 | 0 | 0 | 0 | 0 | 0 | 0 | 0 | 0 | 0 | 0 | 0 | 0
2007-10-23 | 0 | 0 | 0 | 0 | 10 | 2007 | 0 | 0 | 0 | 0 | 0 | 0 | 0 | 0 | 0 | 0 | 0 | 0 | 0 | 0 | 0 | 0 | 0 | 0 | 0 | 0 | 0 | 0 | 0
2007-10-24 | 0 | 0 | 0 | 0 | 10 | 2007 | 0 | 0 | 0 | 0 | 0 | 0 | 0 | 0 | 0 | 0 | 0 | 0 | 0 | 0 | 0 | 0 | 0 | 0 | 0 | 0 | 0 | 0 | 0
2007-10-25 | 0 | 0 | 0 | 0 | 10 | 2007 | 0 | 0 | 0 | 0 | 0 | 0 | 0 | 0 | 0 | 0 | 0 | 0 | 0 | 0 | 0 | 0 | 0 | 0 | 0 | 0 | 0 | 0 | 0
2007-10-26 | 0 | 0 | 0 | 0 | 10 | 2007 | 0 | 0 | 0 | 0 | 0 | 0 | 0 | 0 | 0 | 0 | 0 | 0 | 0 | 0 | 0 | 0 | 0 | 0 | 0 | 0 | 0 | 0 | 0
2007-10-27 | 0 | 0 | 0 | 0 | 10 | 2007 | 0 | 0 | 0 | 0 | 0 | 0 | 0 | 0 | 0 | 0 | 0 | 0 | 0 | 0 | 0 | 0 | 0 | 0 | 0 | 0 | 0 | 0 | 0
2007-10-28 | 0 | 0 | 0 | 0 | 10 | 2007 | 0 | 0 | 0 | 0 | 0 | 0 | 0 | 0 | 0 | 0 | 0 | 0 | 0 | 0 | 0 | 0 | 0 | 0 | 0 | 0 | 0 | 0 | 0
2007-10-29 | 0 | 0 | 0 | 0 | 10 | 2007 | 0 | 0 | 0 | 0 | 0 | 0 | 0 | 0 | 0 | 0 | 0 | 0 | 0 | 0 | 0 | 0 | 0 | 0 | 0 | 0 | 0 | 0 | 0
2007-10-30 | 0 | 0 | 0 | 0 | 10 | 2007 | 0 | 0 | 0 | 0 | 0 | 0 | 0 | 0 | 0 | 0 | 0 | 0 | 0 | 0 | 0 | 0 | 0 | 0 | 0 | 0 | 0 | 0 | 0
2007-10-31 | 0 | 0 | 0 | 0 | 10 | 2007 | 0 | 0 | 0 | 0 | 0 | 0 | 0 | 0 | 0 | 0 | 0 | 0 | 0 | 0 | 0 | 0 | 0 | 0 | 0 | 0 | 0 | 0 | 0
2007-11-01 | 0 | 0 | 0 | 0 | 11 | 2007 | 0 | 0 | 0 | 0 | 0 | 0 | 0 | 0 | 0 | 0 | 0 | 0 | 0 | 0 | 0 | 0 | 0 | 0 | 0 | 0 | 0 | 0 | 0
2007-11-02 | 0 | 0 | 0 | 0 | 11 | 2007 | 0 | 0 | 0 | 0 | 0 | 0 | 0 | 0 | 0 | 0 | 0 | 0 | 0 | 0 | 0 | 0 | 0 | 0 | 0 | 0 | 0 | 0 | 0
2007-11-03 | 0 | 0 | 0 | 0 | 11 | 2007 | 0 | 0 | 0 | 0 | 0 | 0 | 0 | 0 | 0 | 0 | 0 | 0 | 0 | 0 | 0 | 0 | 0 | 0 | 0 | 0 | 0 | 0 | 0
2007-11-04 | 0 | 0 | 0 | 0 | 11 | 2007 | 0 | 0 | 0 | 0 | 0 | 0 | 0 | 0 | 0 | 0 | 0 | 0 | 0 | 0 | 0 | 0 | 0 | 0 | 0 | 0 | 0 | 0 | 0
2007-11-05 | 0 | 0 | 0 | 0 | 11 | 2007 | 0 | 0 | 0 | 0 | 0 | 0 | 0 | 0 | 0 | 0 | 0 | 0 | 0 | 0 | 0 | 0 | 0 | 0 | 0 | 0 | 0 | 0 | 0
2007-11-06 | 0 | 0 | 0 | 0 | 11 | 2007 | 0 | 0 | 0 | 0 | 0 | 0 | 0 | 0 | 0 | 0 | 0 | 0 | 0 | 0 | 0 | 0 | 0 | 0 | 0 | 0 | 0 | 0 | 0
2007-11-07 | 0 | 0 | 0 | 0 | 11 | 2007 | 0 | 0 | 0 | 0 | 0 | 0 | 0 | 0 | 0 | 0 | 0 | 0 | 0 | 0 | 0 | 0 | 0 | 0 | 0 | 0 | 0 | 0 | 0
2007-11-08 | 0 | 0 | 0 | 0 | 11 | 2007 | 0 | 0 | 0 | 0 | 0 | 0 | 0 | 0 | 0 | 0 | 0 | 0 | 0 | 0 | 0 | 0 | 0 | 0 | 0 | 0 | 0 | 0 | 0
2007-11-09 | 0 | 0 | 0 | 0 | 11 | 2007 | 0 | 0 | 0 | 0 | 0 | 0 | 0 | 0 | 0 | 0 | 0 | 0 | 0 | 0 | 0 | 0 | 0 | 0 | 0 | 0 | 0 | 0 | 0
2007-11-10 | 0.64 | 0 | 0 | 0 | 11 | 2007 | 0 | 0 | 0 | 0 | 0 | 0 | 0 | 0 | 0 | 0 | 0 | 0 | 0 | 0 | 0 | 0 | 0 | 0 | 0 | 0 | 0 | 0 | 0
2007-11-11 | 0.32 | 0 | 0 | 0 | 11 | 2007 | 0 | 0 | 0 | 0 | 0 | 0 | 0 | 0 | 0 | 0 | 0 | 0 | 0 | 0 | 0 | 0 | 0 | 0 | 0 | 0 | 0 | 0 | 0
2007-11-12 | 0 | 0 | 0 | 0 | 11 | 2007 | 0 | 0 | 0 | 0 | 0 | 0 | 0 | 0 | 0 | 0 | 0 | 0 | 0 | 0 | 0 | 0 | 0 | 0 | 0 | 0 | 0 | 0 | 0
2007-11-13 | 0 | 0 | 0 | 0 | 11 | 2007 | 0 | 0 | 0 | 0 | 0 | 0 | 0 | 0 | 0 | 0 | 0 | 0 | 0 | 0 | 0 | 0 | 0 | 0 | 0 | 0 | 0 | 0 | 0
2007-11-14 | 0 | 0 | 0 | 0 | 11 | 2007 | 0 | 0 | 0 | 0 | 0 | 0 | 0 | 0 | 0 | 0 | 0 | 0 | 0 | 0 | 0 | 0 | 0 | 0 | 0 | 0 | 0 | 0 | 0
2007-11-15 | 0 | 0 | 0 | 0 | 11 | 2007 | 0 | 0 | 0 | 0 | 0 | 0 | 0 | 0 | 0 | 0 | 0 | 0 | 0 | 0 | 0 | 0 | 0 | 0 | 0 | 0 | 0 | 0 | 0
2007-11-16 | 0 | 0 | 0 | 0 | 11 | 2007 | 0 | 0 | 0 | 0 | 0 | 0 | 0 | 0 | 0 | 0 | 0 | 0 | 0 | 0 | 0 | 0 | 0 | 0 | 0 | 0 | 0 | 0 | 0
2007-11-17 | 0 | 0 | 0 | 0 | 11 | 2007 | 0 | 0 | 0 | 0 | 0 | 0 | 0 | 0 | 0 | 0 | 0 | 0 | 0 | 0 | 0 | 0 | 0 | 0 | 0 | 0 | 0 | 0 | 0
2007-11-18 | 0 | 0 | 0 | 0 | 11 | 2007 | 0 | 0 | 0 | 0 | 0 | 0 | 0 | 0 | 0 | 0 | 0 | 0 | 0 | 0 | 0 | 0 | 0 | 0 | 0 | 0 | 0 | 0 | 0
2007-11-19 | 0 | 0 | 0 | 0 | 11 | 2007 | 0 | 0 | 0 | 0 | 0 | 0 | 0 | 0 | 0 | 0 | 0 | 0 | 0 | 0 | 0 | 0 | 0 | 0 | 0 | 0 | 0 | 0 | 0
2007-11-20 | 0 | 0 | 0 | 0 | 11 | 2007 | 0 | 0 | 0 | 0 | 0 | 0 | 0 | 0 | 0 | 0 | 0 | 0 | 0 | 0 | 0 | 0 | 0 | 0 | 0 | 0 | 0 | 0 | 0
2007-11-21 | 0 | 0 | 0 | 0 | 11 | 2007 | 0 | 0 | 0 | 0 | 0 | 0 | 0 | 0 | 0 | 0 | 0 | 0 | 0 | 0 | 0 | 0 | 0 | 0 | 0 | 0 | 0 | 0 | 0
2007-11-22 | 0 | 0 | 0 | 0 | 11 | 2007 | 0 | 0 | 0 | 0 | 0 | 0 | 0 | 0 | 0 | 0 | 0 | 0 | 0 | 0 | 0 | 0 | 0 | 0 | 0 | 0 | 0 | 0 | 0
2007-11-23 | 0 | 0 | 0 | 0 | 11 | 2007 | 0 | 0 | 0 | 0 | 0 | 0 | 0 | 0 | 0 | 0 | 0 | 0 | 0 | 0 | 0 | 0 | 0 | 0 | 0 | 0 | 0 | 0 | 0
2007-11-24 | 0 | 0 | 0 | 0 | 11 | 2007 | 0 | 0 | 0 | 0 | 0 | 0 | 0 | 0 | 0 | 0 | 0 | 0 | 0 | 0 | 0 | 0 | 0 | 0 | 0 | 0 | 0 | 0 | 0
2007-11-25 | 0 | 0 | 0 | 0 | 11 | 2007 | 0 | 0 | 0 | 0 | 0 | 0 | 0 | 0 | 0 | 0 | 0 | 0 | 0 | 0 | 0 | 0 | 0 | 0 | 0 | 0 | 0 | 0 | 0
2007-11-26 | 0 | 0 | 0 | 0 | 11 | 2007 | 0 | 0 | 0 | 0 | 0 | 0 | 0 | 0 | 0 | 0 | 0 | 0 | 0 | 0 | 0 | 0 | 0 | 0 | 0 | 0 | 0 | 0 | 0
2007-11-27 | 0 | 0 | 0 | 0 | 11 | 2007 | 0 | 0 | 0 | 0 | 0 | 0 | 0 | 0 | 0 | 0 | 0 | 0 | 0 | 0 | 0 | 0 | 0 | 0 | 0 | 0 | 0 | 0 | 0
2007-11-28 | 0 | 0 | 0 | 0 | 11 | 2007 | 0 | 0 | 0 | 0 | 0 | 0 | 0 | 0 | 0 | 0 | 0 | 0 | 0 | 0 | 0 | 0 | 0 | 0 | 0 | 0 | 0 | 0 | 0
2007-11-29 | 0 | 0 | 0 | 0 | 11 | 2007 | 0 | 0 | 0 | 0 | 0 | 0 | 0 | 0 | 0 | 0 | 0 | 0 | 0 | 0 | 0 | 0 | 0 | 0 | 0 | 0 | 0 | 0 | 0
2007-11-30 | 0 | 0 | 0 | 0 | 11 | 2007 | 0 | 0 | 0 | 0 | 0 | 0 | 0 | 0 | 0 | 0 | 0 | 0 | 0 | 0 | 0 | 0 | 0 | 0 | 0 | 0 | 0 | 0 | 0
2007-12-01 | 0 | 0 | 0 | 0 | 12 | 2007 | 0 | 0 | 0 | 0 | 0 | 0 | 0 | 0 | 0 | 0 | 0 | 0 | 0 | 0 | 0 | 0 | 0 | 0 | 0 | 0 | 0 | 0 | 0
2007-12-02 | 0 | 0 | 0 | 0 | 12 | 2007 | 0 | 0 | 0 | 0 | 0 | 0 | 0 | 0 | 0 | 0 | 0 | 0 | 0 | 0 | 0 | 0 | 0 | 0 | 0 | 0 | 0 | 0 | 0
2007-12-03 | 0 | 0 | 0 | 0 | 12 | 2007 | 0 | 0 | 0 | 0 | 0 | 0 | 0 | 0 | 0 | 0 | 0 | 0 | 0 | 0 | 0 | 0 | 0 | 0 | 0 | 0 | 0 | 0 | 0
2007-12-04 | 0.33 | 0 | 0 | 0 | 12 | 2007 | 0 | 0 | 0 | 0 | 0 | 0 | 0 | 0 | 0 | 0 | 0 | 0 | 0 | 0 | 0 | 0 | 0 | 0 | 0 | 0 | 0 | 0 | 0
2007-12-05 | 0 | 0 | 0 | 0 | 12 | 2007 | 0 | 0 | 0 | 0 | 0 | 0 | 0 | 0 | 0 | 0 | 0 | 0 | 0 | 0 | 0 | 0 | 0 | 0 | 0 | 0 | 0 | 0 | 0
2007-12-06 | 0.4 | 0 | 0 | 0 | 12 | 2007 | 0 | 0 | 0 | 0 | 0 | 0 | 0 | 0 | 0 | 0 | 0 | 0 | 0 | 0 | 0 | 0 | 0 | 0 | 0 | 0 | 0 | 0 | 0
2007-12-07 | 0.47 | 0 | 0 | 0 | 12 | 2007 | 0 | 0 | 0 | 0 | 0 | 0 | 0 | 0 | 0 | 0 | 0 | 0 | 0 | 0 | 0 | 0 | 0 | 0 | 0 | 0 | 0 | 0 | 0
2007-12-08 | 0 | 0 | 0 | 0 | 12 | 2007 | 0 | 0 | 0 | 0 | 0 | 0 | 0 | 0 | 0 | 0 | 0 | 0 | 0 | 0 | 0 | 0 | 0 | 0 | 0 | 0 | 0 | 0 | 0
2007-12-09 | 0 | 0 | 0 | 0 | 12 | 2007 | 0 | 0 | 0 | 0 | 0 | 0 | 0 | 0 | 0 | 0 | 0 | 0 | 0 | 0 | 0 | 0 | 0 | 0 | 0 | 0 | 0 | 0 | 0
2007-12-10 | 0 | 0 | 0 | 0 | 12 | 2007 | 0 | 0 | 0 | 0 | 0 | 0 | 0 | 0 | 0 | 0 | 0 | 0 | 0 | 0 | 0 | 0 | 0 | 0 | 0 | 0 | 0 | 0 | 0
2007-12-11 | 0 | 0 | 0 | 0 | 12 | 2007 | 0 | 0 | 0 | 0 | 0 | 0 | 0 | 0 | 0 | 0 | 0 | 0 | 0 | 0 | 0 | 0 | 0 | 0 | 0 | 0 | 0 | 0 | 0
2007-12-12 | 0 | 0 | 0 | 0 | 12 | 2007 | 0 | 0 | 0 | 0 | 0 | 0 | 0 | 0 | 0 | 0 | 0 | 0 | 0 | 0 | 0 | 0 | 0 | 0 | 0 | 0 | 0 | 0 | 0
2007-12-13 | 0 | 0 | 0 | 0 | 12 | 2007 | 0 | 0 | 0 | 0 | 0 | 0 | 0 | 0 | 0 | 0 | 0 | 0 | 0 | 0 | 0 | 0 | 0 | 0 | 0 | 0 | 0 | 0 | 0
2007-12-14 | 0 | 0 | 0 | 0 | 12 | 2007 | 0 | 0 | 0 | 0 | 0 | 0 | 0 | 0 | 0 | 0 | 0 | 0 | 0 | 0 | 0 | 0 | 0 | 0 | 0 | 0 | 0 | 0 | 0
2007-12-15 | 0 | 0 | 0 | 0 | 12 | 2007 | 0 | 0 | 0 | 0 | 0 | 0 | 0 | 0 | 0 | 0 | 0 | 0 | 0 | 0 | 0 | 0 | 0 | 0 | 0 | 0 | 0 | 0 | 0
2007-12-16 | 0 | 0 | 0 | 0 | 12 | 2007 | 0 | 0 | 0 | 0 | 0 | 0 | 0 | 0 | 0 | 0 | 0 | 0 | 0 | 0 | 0 | 0 | 0 | 0 | 0 | 0 | 0 | 0 | 0
2007-12-17 | 0.16 | 0 | 0 | 0 | 12 | 2007 | 0 | 0 | 0 | 0 | 0 | 0 | 0 | 0 | 0 | 0 | 0 | 0 | 0 | 0 | 0 | 0 | 0 | 0 | 0 | 0 | 0 | 0 | 0
2007-12-18 | 0.8 | 0 | 0 | 0 | 12 | 2007 | 0 | 0 | 0 | 0 | 0 | 0 | 0 | 0 | 0 | 0 | 0 | 0 | 0 | 0 | 0 | 0 | 0 | 0 | 0 | 0 | 0 | 0 | 0
2007-12-19 | 0 | 0 | 0 | 0 | 12 | 2007 | 0 | 0 | 0 | 0 | 0 | 0 | 0 | 0 | 0 | 0 | 0 | 0 | 0 | 0 | 0 | 0 | 0 | 0 | 0 | 0 | 0 | 0 | 0
2007-12-20 | 0.55 | 0 | 0 | 0 | 12 | 2007 | 0 | 0 | 0 | 0 | 0 | 0 | 0 | 0 | 0 | 0 | 0 | 0 | 0 | 0 | 0 | 0 | 0 | 0 | 0 | 0 | 0 | 0 | 0
2007-12-21 | 0 | 0 | 0 | 0 | 12 | 2007 | 0 | 0 | 0 | 0 | 0 | 0 | 0 | 0 | 0 | 0 | 0 | 0 | 0 | 0 | 0 | 0 | 0 | 0 | 0 | 0 | 0 | 0 | 0
2007-12-22 | 0 | 0 | 0 | 0 | 12 | 2007 | 0 | 0 | 0 | 0 | 0 | 0 | 0 | 0 | 0 | 0 | 0 | 0 | 0 | 0 | 0 | 0 | 0 | 0 | 0 | 0 | 0 | 0 | 0
2007-12-23 | 0 | 0 | 0 | 0 | 12 | 2007 | 0 | 0 | 0 | 0 | 0 | 0 | 0 | 0 | 0 | 0 | 0 | 0 | 0 | 0 | 0 | 0 | 0 | 0 | 0 | 0 | 0 | 0 | 0
2007-12-24 | 0 | 0 | 0 | 0 | 12 | 2007 | 0 | 0 | 0 | 0 | 0 | 0 | 0 | 0 | 0 | 0 | 0 | 0 | 0 | 0 | 0 | 0 | 0 | 0 | 0 | 0 | 0 | 0 | 0
2007-12-25 | 0 | 0 | 0 | 0 | 12 | 2007 | 0 | 0 | 0 | 0 | 0 | 0 | 0 | 0 | 0 | 0 | 0 | 0 | 0 | 0 | 0 | 0 | 0 | 0 | 0 | 0 | 0 | 0 | 0
2007-12-26 | 0 | 0 | 0 | 0 | 12 | 2007 | 0 | 0 | 0 | 0 | 0 | 0 | 0 | 0 | 0 | 0 | 0 | 0 | 0 | 0 | 0 | 0 | 0 | 0 | 0 | 0 | 0 | 0 | 0
2007-12-27 | 0.14 | 0 | 0 | 0 | 12 | 2007 | 0 | 0 | 0 | 0 | 0 | 0 | 0 | 0 | 0 | 0 | 0 | 0 | 0 | 0 | 0 | 0 | 0 | 0 | 0 | 0 | 0 | 0 | 0
2007-12-28 | 0.17 | 0 | 0 | 0 | 12 | 2007 | 0 | 0 | 0 | 0 | 0 | 0 | 0 | 0 | 0 | 0 | 0 | 0 | 0 | 0 | 0 | 0 | 0 | 0 | 0 | 0 | 0 | 0 | 0
2007-12-29 | 0.13 | 0 | 0 | 0 | 12 | 2007 | 0 | 0 | 0 | 0 | 0 | 0 | 0 | 0 | 0 | 0 | 0 | 0 | 0 | 0 | 0 | 0 | 0 | 0 | 0 | 0 | 0 | 0 | 0
2007-12-30 | 0.01 | 0 | 0 | 0 | 12 | 2007 | 0 | 0 | 0 | 0 | 0 | 0 | 0 | 0 | 0 | 0 | 0 | 0 | 0 | 0 | 0 | 0 | 0 | 0 | 0 | 0 | 0 | 0 | 0
2007-12-31 | 0 | 0 | 0 | 0 | 12 | 2007 | 0 | 0 | 0 | 0 | 0 | 0 | 0 | 0 | 0 | 0 | 0 | 0 | 0 | 0 | 0 | 0 | 0 | 0 | 0 | 0 | 0 | 0 | 0
2008-01-01 | 0 | 0 | 0 | 0 | 1 | 2008 | 0 | 0 | 0 | 0 | 0 | 0 | 0 | 0 | 0 | 0 | 0 | 0 | 0 | 0 | 0 | 0 | 0 | 0 | 0 | 0 | 0 | 0 | 0
2008-01-02 | 0 | 0 | 0 | 0 | 1 | 2008 | 0 | 0 | 0 | 0 | 0 | 0 | 0 | 0 | 0 | 0 | 0 | 0 | 0 | 0 | 0 | 0 | 0 | 0 | 0 | 0 | 0 | 0 | 0
2008-01-03 | 0.2 | 0 | 0 | 0 | 1 | 2008 | 0 | 0 | 0 | 0 | 0 | 0 | 0 | 0 | 0 | 0 | 0 | 0 | 0 | 0 | 0 | 0 | 0 | 0 | 0 | 0 | 0 | 0 | 0
2008-01-04 | 1.96 | 0 | 0 | 0 | 1 | 2008 | 0 | 0 | 0 | 0 | 0 | 0 | 0 | 0 | 0 | 0 | 0 | 0 | 0 | 0 | 0 | 0 | 0 | 0 | 0 | 0 | 0 | 0 | 0
2008-01-05 | 0.46 | 0 | 0 | 0 | 1 | 2008 | 0 | 0 | 0 | 0 | 0 | 0 | 0 | 0 | 0 | 0 | 0 | 0 | 0 | 0 | 0 | 0 | 0 | 0 | 0 | 0 | 0 | 0 | 0
2008-01-06 | 0.09 | 0 | 0 | 0 | 1 | 2008 | 0 | 0 | 0 | 0 | 0 | 0 | 0 | 0 | 0 | 0 | 0 | 0 | 0 | 0 | 0 | 0 | 0 | 0 | 0 | 0 | 0 | 0 | 0
2008-01-07 | 0.09 | 0 | 0 | 0 | 1 | 2008 | 0 | 0 | 0 | 0 | 0 | 0 | 0 | 0 | 0 | 0 | 0 | 0 | 0 | 0 | 0 | 0 | 0 | 0 | 0 | 0 | 0 | 0 | 0
2008-01-08 | 0.21 | 0 | 0 | 0 | 1 | 2008 | 0 | 0 | 0 | 0 | 0 | 0 | 0 | 0 | 0 | 0 | 0 | 0 | 0 | 0 | 0 | 0 | 0 | 0 | 0 | 0 | 0 | 0 | 0
2008-01-09 | 0 | 0 | 0 | 0 | 1 | 2008 | 0 | 0 | 0 | 0 | 0 | 0 | 0 | 0 | 0 | 0 | 0 | 0 | 0 | 0 | 0 | 0 | 0 | 0 | 0 | 0 | 0 | 0 | 0
2008-01-10 | 0.16 | 0 | 0 | 0 | 1 | 2008 | 0 | 0 | 0 | 0 | 0 | 0 | 0 | 0 | 0 | 0 | 0 | 0 | 0 | 0 | 0 | 0 | 0 | 0 | 0 | 0 | 0 | 0 | 0
2008-01-11 | 0 | 0 | 0 | 0 | 1 | 2008 | 0 | 0 | 0 | 0 | 0 | 0 | 0 | 0 | 0 | 0 | 0 | 0 | 0 | 0 | 0 | 0 | 0 | 0 | 0 | 0 | 0 | 0 | 0
2008-01-12 | 0 | 0 | 0 | 0 | 1 | 2008 | 0 | 0 | 0 | 0 | 0 | 0 | 0 | 0 | 0 | 0 | 0 | 0 | 0 | 0 | 0 | 0 | 0 | 0 | 0 | 0 | 0 | 0 | 0
2008-01-13 | 0 | 0 | 0 | 0 | 1 | 2008 | 0 | 0 | 0 | 0 | 0 | 0 | 0 | 0 | 0 | 0 | 0 | 0 | 0 | 0 | 0 | 0 | 0 | 0 | 0 | 0 | 0 | 0 | 0
2008-01-14 | 0 | 0 | 0 | 0 | 1 | 2008 | 0 | 0 | 0 | 0 | 0 | 0 | 0 | 0 | 0 | 0 | 0 | 0 | 0 | 0 | 0 | 0 | 0 | 0 | 0 | 0 | 0 | 0 | 0
2008-01-15 | 0 | 0 | 0 | 0 | 1 | 2008 | 0 | 0 | 0 | 0 | 0 | 0 | 0 | 0 | 0 | 0 | 0 | 0 | 0 | 0 | 0 | 0 | 0 | 0 | 0 | 0 | 0 | 0 | 0
2008-01-16 | 0 | 0 | 0 | 0 | 1 | 2008 | 0 | 0 | 0 | 0 | 0 | 0 | 0 | 0 | 0 | 0 | 0 | 0 | 0 | 0 | 0 | 0 | 0 | 0 | 0 | 0 | 0 | 0 | 0
2008-01-17 | 0 | 0 | 0 | 0 | 1 | 2008 | 0 | 0 | 0 | 0 | 0 | 0 | 0 | 0 | 0 | 0 | 0 | 0 | 0 | 0 | 0 | 0 | 0 | 0 | 0 | 0 | 0 | 0 | 0
2008-01-18 | 0 | 0 | 0 | 0 | 1 | 2008 | 0 | 0 | 0 | 0 | 0 | 0 | 0 | 0 | 0 | 0 | 0 | 0 | 0 | 0 | 0 | 0 | 0 | 0 | 0 | 0 | 0 | 0 | 0
2008-01-19 | 0 | 0 | 0 | 0 | 1 | 2008 | 0 | 0 | 0 | 0 | 0 | 0 | 0 | 0 | 0 | 0 | 0 | 0 | 0 | 0 | 0 | 0 | 0 | 0 | 0 | 0 | 0 | 0 | 0
2008-01-20 | 0 | 0 | 0 | 0 | 1 | 2008 | 0 | 0 | 0 | 0 | 0 | 0 | 0 | 0 | 0 | 0 | 0 | 0 | 0 | 0 | 0 | 0 | 0 | 0 | 0 | 0 | 0 | 0 | 0
2008-01-21 | 0.55 | 0 | 0 | 0 | 1 | 2008 | 0 | 0 | 0 | 0 | 0 | 0 | 0 | 0 | 0 | 0 | 0 | 0 | 0 | 0 | 0 | 0 | 0 | 0 | 0 | 0 | 0 | 0 | 0
2008-01-22 | 0.01 | 0 | 0 | 0 | 1 | 2008 | 0 | 0 | 0 | 0 | 0 | 0 | 0 | 0 | 0 | 0 | 0 | 0 | 0 | 0 | 0 | 0 | 0 | 0 | 0 | 0 | 0 | 0 | 0
2008-01-23 | 0.07 | 0 | 0 | 0 | 1 | 2008 | 0 | 0 | 0 | 0 | 0 | 0 | 0 | 0 | 0 | 0 | 0 | 0 | 0 | 0 | 0 | 0 | 0 | 0 | 0 | 0 | 0 | 0 | 0
2008-01-24 | 0.34 | 0 | 0 | 0 | 1 | 2008 | 0 | 0 | 0 | 0 | 0 | 0 | 0 | 0 | 0 | 0 | 0 | 0 | 0 | 0 | 0 | 0 | 0 | 0 | 0 | 0 | 0 | 0 | 0
2008-01-25 | 3.11 | 0 | 0 | 0 | 1 | 2008 | 0 | 0 | 0 | 0 | 0 | 0 | 0 | 0 | 0 | 0 | 0 | 0 | 0 | 0 | 0 | 0 | 0 | 0 | 0 | 0 | 0 | 0 | 0
2008-01-26 | 0.33 | 0 | 0 | 0 | 1 | 2008 | 0 | 0 | 0 | 0 | 0 | 0 | 0 | 0 | 0 | 0 | 0 | 0 | 0 | 0 | 0 | 0 | 0 | 0 | 0 | 0 | 0 | 0 | 0
2008-01-27 | 0.51 | 0 | 0 | 0 | 1 | 2008 | 0 | 0 | 0 | 0 | 0 | 0 | 0 | 0 | 0 | 0 | 0 | 0 | 0 | 0 | 0 | 0 | 0 | 0 | 0 | 0 | 0 | 0 | 0
2008-01-28 | 0.08 | 0 | 0 | 0 | 1 | 2008 | 0 | 0 | 0 | 0 | 0 | 0 | 0 | 0 | 0 | 0 | 0 | 0 | 0 | 0 | 0 | 0 | 0 | 0 | 0 | 0 | 0 | 0 | 0
2008-01-29 | 0.1 | 0 | 0 | 0 | 1 | 2008 | 0 | 0 | 0 | 0 | 0 | 0 | 0 | 0 | 0 | 0 | 0 | 0 | 0 | 0 | 0 | 0 | 0 | 0 | 0 | 0 | 0 | 0 | 0
2008-01-30 | 0.1 | 0 | 0 | 0 | 1 | 2008 | 0 | 0 | 0 | 0 | 0 | 0 | 0 | 0 | 0 | 0 | 0 | 0 | 0 | 0 | 0 | 0 | 0 | 0 | 0 | 0 | 0 | 0 | 0
2008-01-31 | 0.49 | 0 | 0 | 0 | 1 | 2008 | 0 | 0 | 0 | 0 | 0 | 0 | 0 | 0 | 0 | 0 | 0 | 0 | 0 | 0 | 0 | 0 | 0 | 0 | 0 | 0 | 0 | 0 | 0
2008-02-01 | 0 | 0 | 0 | 0 | 2 | 2008 | 0 | 0 | 0 | 0 | 0 | 0 | 0 | 0 | 0 | 0 | 0 | 0 | 0 | 0 | 0 | 0 | 0 | 0 | 0 | 0 | 0 | 0 | 0
2008-02-02 | 0.43 | 0 | 0 | 0 | 2 | 2008 | 0 | 0 | 0 | 0 | 0 | 0 | 0 | 0 | 0 | 0 | 0 | 0 | 0 | 0 | 0 | 0 | 0 | 0 | 0 | 0 | 0 | 0 | 0
2008-02-03 | 0.07 | 0 | 0 | 0 | 2 | 2008 | 0 | 0 | 0 | 0 | 0 | 0 | 0 | 0 | 0 | 0 | 0 | 0 | 0 | 0 | 0 | 0 | 0 | 0 | 0 | 0 | 0 | 0 | 0
2008-02-04 | 0 | 0 | 0 | 0 | 2 | 2008 | 0 | 0 | 0 | 0 | 0 | 0 | 0 | 0 | 0 | 0 | 0 | 0 | 0 | 0 | 0 | 0 | 0 | 0 | 0 | 0 | 0 | 0 | 0
2008-02-05 | 0 | 0 | 0 | 0 | 2 | 2008 | 0 | 0 | 0 | 0 | 0 | 0 | 0 | 0 | 0 | 0 | 0 | 0 | 0 | 0 | 0 | 0 | 0 | 0 | 0 | 0 | 0 | 0 | 0
2008-02-06 | 0 | 0 | 0 | 0 | 2 | 2008 | 0 | 0 | 0 | 0 | 0 | 0 | 0 | 0 | 0 | 0 | 0 | 0 | 0 | 0 | 0 | 0 | 0 | 0 | 0 | 0 | 0 | 0 | 0
2008-02-07 | 0 | 0 | 0 | 0 | 2 | 2008 | 0 | 0 | 0 | 0 | 0 | 0 | 0 | 0 | 0 | 0 | 0 | 0 | 0 | 0 | 0 | 0 | 0 | 0 | 0 | 0 | 0 | 0 | 0
2008-02-08 | 0 | 0 | 0 | 0 | 2 | 2008 | 0 | 0 | 0 | 0 | 0 | 0 | 0 | 0 | 0 | 0 | 0 | 0 | 0 | 0 | 0 | 0 | 0 | 0 | 0 | 0 | 0 | 0 | 0
2008-02-09 | 0 | 0 | 0 | 0 | 2 | 2008 | 0 | 0 | 0 | 0 | 0 | 0 | 0 | 0 | 0 | 0 | 0 | 0 | 0 | 0 | 0 | 0 | 0 | 0 | 0 | 0 | 0 | 0 | 0
2008-02-10 | 0 | 0 | 0 | 0 | 2 | 2008 | 0 | 0 | 0 | 0 | 0 | 0 | 0 | 0 | 0 | 0 | 0 | 0 | 0 | 0 | 0 | 0 | 0 | 0 | 0 | 0 | 0 | 0 | 0
2008-02-11 | 0 | 0 | 0 | 0 | 2 | 2008 | 0 | 0 | 0 | 0 | 0 | 0 | 0 | 0 | 0 | 0 | 0 | 0 | 0 | 0 | 0 | 0 | 0 | 0 | 0 | 0 | 0 | 0 | 0
2008-02-12 | 0 | 0 | 0 | 0 | 2 | 2008 | 0 | 0 | 0 | 0 | 0 | 0 | 0 | 0 | 0 | 0 | 0 | 0 | 0 | 0 | 0 | 0 | 0 | 0 | 0 | 0 | 0 | 0 | 0
2008-02-13 | 0 | 0 | 0 | 0 | 2 | 2008 | 0 | 0 | 0 | 0 | 0 | 0 | 0 | 0 | 0 | 0 | 0 | 0 | 0 | 0 | 0 | 0 | 0 | 0 | 0 | 0 | 0 | 0 | 0
2008-02-14 | 0 | 0 | 0 | 0 | 2 | 2008 | 0 | 0 | 0 | 0 | 0 | 0 | 0 | 0 | 0 | 0 | 0 | 0 | 0 | 0 | 0 | 0 | 0 | 0 | 0 | 0 | 0 | 0 | 0
2008-02-15 | 0 | 0 | 0 | 0 | 2 | 2008 | 0 | 0 | 0 | 0 | 0 | 0 | 0 | 0 | 0 | 0 | 0 | 0 | 0 | 0 | 0 | 0 | 0 | 0 | 0 | 0 | 0 | 0 | 0
2008-02-16 | 0 | 0 | 0 | 0 | 2 | 2008 | 0 | 0 | 0 | 0 | 0 | 0 | 0 | 0 | 0 | 0 | 0 | 0 | 0 | 0 | 0 | 0 | 0 | 0 | 0 | 0 | 0 | 0 | 0
2008-02-17 | 0 | 0 | 0 | 0 | 2 | 2008 | 0 | 0 | 0 | 0 | 0 | 0 | 0 | 0 | 0 | 0 | 0 | 0 | 0 | 0 | 0 | 0 | 0 | 0 | 0 | 0 | 0 | 0 | 0
2008-02-18 | 0 | 0 | 0 | 0 | 2 | 2008 | 0 | 0 | 0 | 0 | 0 | 0 | 0 | 0 | 0 | 0 | 0 | 0 | 0 | 0 | 0 | 0 | 0 | 0 | 0 | 0 | 0 | 0 | 0
2008-02-19 | 0.56 | 0 | 0 | 0 | 2 | 2008 | 0 | 0 | 0 | 0 | 0 | 0 | 0 | 0 | 0 | 0 | 0 | 0 | 0 | 0 | 0 | 0 | 0 | 0 | 0 | 0 | 0 | 0 | 0
2008-02-20 | 0.18 | 0 | 0 | 0 | 2 | 2008 | 0 | 0 | 0 | 0 | 0 | 0 | 0 | 0 | 0 | 0 | 0 | 0 | 0 | 0 | 0 | 0 | 0 | 0 | 0 | 0 | 0 | 0 | 0
2008-02-21 | 0.17 | 0 | 0 | 0 | 2 | 2008 | 0 | 0 | 0 | 0 | 0 | 0 | 0 | 0 | 0 | 0 | 0 | 0 | 0 | 0 | 0 | 0 | 0 | 0 | 0 | 0 | 0 | 0 | 0
2008-02-22 | 0.06 | 0 | 0 | 0 | 2 | 2008 | 0 | 0 | 0 | 0 | 0 | 0 | 0 | 0 | 0 | 0 | 0 | 0 | 0 | 0 | 0 | 0 | 0 | 0 | 0 | 0 | 0 | 0 | 0
2008-02-23 | 0.25 | 0 | 0 | 0 | 2 | 2008 | 0 | 0 | 0 | 0 | 0 | 0 | 0 | 0 | 0 | 0 | 0 | 0 | 0 | 0 | 0 | 0 | 0 | 0 | 0 | 0 | 0 | 0 | 0
2008-02-24 | 0.15 | 0 | 0 | 0 | 2 | 2008 | 0 | 0 | 0 | 0 | 0 | 0 | 0 | 0 | 0 | 0 | 0 | 0 | 0 | 0 | 0 | 0 | 0 | 0 | 0 | 0 | 0 | 0 | 0
2008-02-25 | 0 | 0 | 0 | 0 | 2 | 2008 | 0 | 0 | 0 | 0 | 0 | 0 | 0 | 0 | 0 | 0 | 0 | 0 | 0 | 0 | 0 | 0 | 0 | 0 | 0 | 0 | 0 | 0 | 0
2008-02-26 | 0 | 0 | 0 | 0 | 2 | 2008 | 0 | 0 | 0 | 0 | 0 | 0 | 0 | 0 | 0 | 0 | 0 | 0 | 0 | 0 | 0 | 0 | 0 | 0 | 0 | 0 | 0 | 0 | 0
2008-02-27 | 0 | 0 | 0 | 0 | 2 | 2008 | 0 | 0 | 0 | 0 | 0 | 0 | 0 | 0 | 0 | 0 | 0 | 0 | 0 | 0 | 0 | 0 | 0 | 0 | 0 | 0 | 0 | 0 | 0
2008-02-28 | 0 | 0 | 0 | 0 | 2 | 2008 | 0 | 0 | 0 | 0 | 0 | 0 | 0 | 0 | 0 | 0 | 0 | 0 | 0 | 0 | 0 | 0 | 0 | 0 | 0 | 0 | 0 | 0 | 0
2008-02-29 | 0 | 0 | 0 | 0 | 2 | 2008 | 0 | 0 | 0 | 0 | 0 | 0 | 0 | 0 | 0 | 0 | 0 | 0 | 0 | 0 | 0 | 0 | 0 | 0 | 0 | 0 | 0 | 0 | 0
2008-03-01 | 0 | 0 | 0 | 0 | 3 | 2008 | 0 | 0 | 0 | 0 | 0 | 0 | 0 | 0 | 0 | 0 | 0 | 0 | 0 | 0 | 0 | 0 | 0 | 0 | 0 | 0 | 0 | 0 | 0
2008-03-02 | 0 | 0 | 0 | 0 | 3 | 2008 | 0 | 0 | 0 | 0 | 0 | 0 | 0 | 0 | 0 | 0 | 0 | 0 | 0 | 0 | 0 | 0 | 0 | 0 | 0 | 0 | 0 | 0 | 0
2008-03-03 | 0 | 0 | 0 | 0 | 3 | 2008 | 0 | 0 | 0 | 0 | 0 | 0 | 0 | 0 | 0 | 0 | 0 | 0 | 0 | 0 | 0 | 0 | 0 | 0 | 0 | 0 | 0 | 0 | 0
2008-03-04 | 0 | 0 | 0 | 0 | 3 | 2008 | 0 | 0 | 0 | 0 | 0 | 0 | 0 | 0 | 0 | 0 | 0 | 0 | 0 | 0 | 0 | 0 | 0 | 0 | 0 | 0 | 0 | 0 | 0
2008-03-05 | 0 | 0 | 0 | 0 | 3 | 2008 | 0 | 0 | 0 | 0 | 0 | 0 | 0 | 0 | 0 | 0 | 0 | 0 | 0 | 0 | 0 | 0 | 0 | 0 | 0 | 0 | 0 | 0 | 0
2008-03-06 | 0 | 0 | 0 | 0 | 3 | 2008 | 0 | 0 | 0 | 0 | 0 | 0 | 0 | 0 | 0 | 0 | 0 | 0 | 0 | 0 | 0 | 0 | 0 | 0 | 0 | 0 | 0 | 0 | 0
2008-03-07 | 0 | 0 | 0 | 0 | 3 | 2008 | 0 | 0 | 0 | 0 | 0 | 0 | 0 | 0 | 0 | 0 | 0 | 0 | 0 | 0 | 0 | 0 | 0 | 0 | 0 | 0 | 0 | 0 | 0
2008-03-08 | 0 | 0 | 0 | 0 | 3 | 2008 | 0 | 0 | 0 | 0 | 0 | 0 | 0 | 0 | 0 | 0 | 0 | 0 | 0 | 0 | 0 | 0 | 0 | 0 | 0 | 0 | 0 | 0 | 0
2008-03-09 | 0 | 0 | 0 | 0 | 3 | 2008 | 0 | 0 | 0 | 0 | 0 | 0 | 0 | 0 | 0 | 0 | 0 | 0 | 0 | 0 | 0 | 0 | 0 | 0 | 0 | 0 | 0 | 0 | 0
2008-03-10 | 0 | 0 | 0 | 0 | 3 | 2008 | 0 | 0 | 0 | 0 | 0 | 0 | 0 | 0 | 0 | 0 | 0 | 0 | 0 | 0 | 0 | 0 | 0 | 0 | 0 | 0 | 0 | 0 | 0
2008-03-11 | 0 | 0 | 0 | 0 | 3 | 2008 | 0 | 0 | 0 | 0 | 0 | 0 | 0 | 0 | 0 | 0 | 0 | 0 | 0 | 0 | 0 | 0 | 0 | 0 | 0 | 0 | 0 | 0 | 0
2008-03-12 | 0 | 0 | 0 | 0 | 3 | 2008 | 0 | 0 | 0 | 0 | 0 | 0 | 0 | 0 | 0 | 0 | 0 | 0 | 0 | 0 | 0 | 0 | 0 | 0 | 0 | 0 | 0 | 0 | 0
2008-03-13 | 0.14 | 0 | 0 | 0 | 3 | 2008 | 0 | 0 | 0 | 0 | 0 | 0 | 0 | 0 | 0 | 0 | 0 | 0 | 0 | 0 | 0 | 0 | 0 | 0 | 0 | 0 | 0 | 0 | 0
2008-03-14 | 0.06 | 0 | 0 | 0 | 3 | 2008 | 0 | 0 | 0 | 0 | 0 | 0 | 0 | 0 | 0 | 0 | 0 | 0 | 0 | 0 | 0 | 0 | 0 | 0 | 0 | 0 | 0 | 0 | 0
2008-03-15 | 0.07 | 0 | 0 | 0 | 3 | 2008 | 0 | 0 | 0 | 0 | 0 | 0 | 0 | 0 | 0 | 0 | 0 | 0 | 0 | 0 | 0 | 0 | 0 | 0 | 0 | 0 | 0 | 0 | 0
2008-03-16 | 0 | 0 | 0 | 0 | 3 | 2008 | 0 | 0 | 0 | 0 | 0 | 0 | 0 | 0 | 0 | 0 | 0 | 0 | 0 | 0 | 0 | 0 | 0 | 0 | 0 | 0 | 0 | 0 | 0
2008-03-17 | 0 | 0 | 0 | 0 | 3 | 2008 | 0 | 0 | 0 | 0 | 0 | 0 | 0 | 0 | 0 | 0 | 0 | 0 | 0 | 0 | 0 | 0 | 0 | 0 | 0 | 0 | 0 | 0 | 0
2008-03-18 | 0 | 0 | 0 | 0 | 3 | 2008 | 0 | 0 | 0 | 0 | 0 | 0 | 0 | 0 | 0 | 0 | 0 | 0 | 0 | 0 | 0 | 0 | 0 | 0 | 0 | 0 | 0 | 0 | 0
2008-03-19 | 0 | 0 | 0 | 0 | 3 | 2008 | 0 | 0 | 0 | 0 | 0 | 0 | 0 | 0 | 0 | 0 | 0 | 0 | 0 | 0 | 0 | 0 | 0 | 0 | 0 | 0 | 0 | 0 | 0
2008-03-20 | 0 | 0 | 0 | 0 | 3 | 2008 | 0 | 0 | 0 | 0 | 0 | 0 | 0 | 0 | 0 | 0 | 0 | 0 | 0 | 0 | 0 | 0 | 0 | 0 | 0 | 0 | 0 | 0 | 0
2008-03-21 | 0 | 0 | 0 | 0 | 3 | 2008 | 0 | 0 | 0 | 0 | 0 | 0 | 0 | 0 | 0 | 0 | 0 | 0 | 0 | 0 | 0 | 0 | 0 | 0 | 0 | 0 | 0 | 0 | 0
2008-03-22 | 0 | 0 | 0 | 0 | 3 | 2008 | 0 | 0 | 0 | 0 | 0 | 0 | 0 | 0 | 0 | 0 | 0 | 0 | 0 | 0 | 0 | 0 | 0 | 0 | 0 | 0 | 0 | 0 | 0
2008-03-23 | 0 | 0 | 0 | 0 | 3 | 2008 | 0 | 0 | 0 | 0 | 0 | 0 | 0 | 0 | 0 | 0 | 0 | 0 | 0 | 0 | 0 | 0 | 0 | 0 | 0 | 0 | 0 | 0 | 0
2008-03-24 | 0 | 0 | 0 | 0 | 3 | 2008 | 0 | 0 | 0 | 0 | 0 | 0 | 0 | 0 | 0 | 0 | 0 | 0 | 0 | 0 | 0 | 0 | 0 | 0 | 0 | 0 | 0 | 0 | 0
2008-03-25 | 0 | 0 | 0 | 0 | 3 | 2008 | 0 | 0 | 0 | 0 | 0 | 0 | 0 | 0 | 0 | 0 | 0 | 0 | 0 | 0 | 0 | 0 | 0 | 0 | 0 | 0 | 0 | 0 | 0
2008-03-26 | 0 | 0 | 0 | 0 | 3 | 2008 | 0 | 0 | 0 | 0 | 0 | 0 | 0 | 0 | 0 | 0 | 0 | 0 | 0 | 0 | 0 | 0 | 0 | 0 | 0 | 0 | 0 | 0 | 0
2008-03-27 | 0 | 0 | 0 | 0 | 3 | 2008 | 0 | 0 | 0 | 0 | 0 | 0 | 0 | 0 | 0 | 0 | 0 | 0 | 0 | 0 | 0 | 0 | 0 | 0 | 0 | 0 | 0 | 0 | 0
2008-03-28 | 0 | 0 | 0 | 0 | 3 | 2008 | 0 | 0 | 0 | 0 | 0 | 0 | 0 | 0 | 0 | 0 | 0 | 0 | 0 | 0 | 0 | 0 | 0 | 0 | 0 | 0 | 0 | 0 | 0
2008-03-29 | 0.04 | 0 | 0 | 0 | 3 | 2008 | 0 | 0 | 0 | 0 | 0 | 0 | 0 | 0 | 0 | 0 | 0 | 0 | 0 | 0 | 0 | 0 | 0 | 0 | 0 | 0 | 0 | 0 | 0
2008-03-30 | 0.02 | 0 | 0 | 0 | 3 | 2008 | 0 | 0 | 0 | 0 | 0 | 0 | 0 | 0 | 0 | 0 | 0 | 0 | 0 | 0 | 0 | 0 | 0 | 0 | 0 | 0 | 0 | 0 | 0
2008-03-31 | 0 | 0 | 0 | 0 | 3 | 2008 | 0 | 0 | 0 | 0 | 0 | 0 | 0 | 0 | 0 | 0 | 0 | 0 | 0 | 0 | 0 | 0 | 0 | 0 | 0 | 0 | 0 | 0 | 0
2008-04-01 | 0 | 0 | 0 | 0 | 4 | 2008 | 0 | 0 | 0 | 0 | 0 | 0 | 0 | 0 | 0 | 0 | 0 | 0 | 0 | 0 | 0 | 0 | 0 | 0 | 0 | 0 | 0 | 0 | 0
2008-04-02 | 0 | 0 | 0 | 0 | 4 | 2008 | 0 | 0 | 0 | 0 | 0 | 0 | 0 | 0 | 0 | 0 | 0 | 0 | 0 | 0 | 0 | 0 | 0 | 0 | 0 | 0 | 0 | 0 | 0
2008-04-03 | 0 | 0 | 0 | 0 | 4 | 2008 | 0 | 0 | 0 | 0 | 0 | 0 | 0 | 0 | 0 | 0 | 0 | 0 | 0 | 0 | 0 | 0 | 0 | 0 | 0 | 0 | 0 | 0 | 0
2008-04-04 | 0 | 0 | 0 | 0 | 4 | 2008 | 0 | 0 | 0 | 0 | 0 | 0 | 0 | 0 | 0 | 0 | 0 | 0 | 0 | 0 | 0 | 0 | 0 | 0 | 0 | 0 | 0 | 0 | 0
2008-04-05 | 0 | 0 | 0 | 0 | 4 | 2008 | 0 | 0 | 0 | 0 | 0 | 0 | 0 | 0 | 0 | 0 | 0 | 0 | 0 | 0 | 0 | 0 | 0 | 0 | 0 | 0 | 0 | 0 | 0
2008-04-06 | 0 | 0 | 0 | 0 | 4 | 2008 | 0 | 0 | 0 | 0 | 0 | 0 | 0 | 0 | 0 | 0 | 0 | 0 | 0 | 0 | 0 | 0 | 0 | 0 | 0 | 0 | 0 | 0 | 0
2008-04-07 | 0 | 0 | 0 | 0 | 4 | 2008 | 0 | 0 | 0 | 0 | 0 | 0 | 0 | 0 | 0 | 0 | 0 | 0 | 0 | 0 | 0 | 0 | 0 | 0 | 0 | 0 | 0 | 0 | 0
2008-04-08 | 0 | 0 | 0 | 0 | 4 | 2008 | 0 | 0 | 0 | 0 | 0 | 0 | 0 | 0 | 0 | 0 | 0 | 0 | 0 | 0 | 0 | 0 | 0 | 0 | 0 | 0 | 0 | 0 | 0
2008-04-09 | 0 | 0 | 0 | 0 | 4 | 2008 | 0 | 0 | 0 | 0 | 0 | 0 | 0 | 0 | 0 | 0 | 0 | 0 | 0 | 0 | 0 | 0 | 0 | 0 | 0 | 0 | 0 | 0 | 0
2008-04-10 | 0 | 0 | 0 | 0 | 4 | 2008 | 0 | 0 | 0 | 0 | 0 | 0 | 0 | 0 | 0 | 0 | 0 | 0 | 0 | 0 | 0 | 0 | 0 | 0 | 0 | 0 | 0 | 0 | 0
2008-04-11 | 0 | 0 | 0 | 0 | 4 | 2008 | 0 | 0 | 0 | 0 | 0 | 0 | 0 | 0 | 0 | 0 | 0 | 0 | 0 | 0 | 0 | 0 | 0 | 0 | 0 | 0 | 0 | 0 | 0
2008-04-12 | 0 | 0 | 0 | 0 | 4 | 2008 | 0 | 0 | 0 | 0 | 0 | 0 | 0 | 0 | 0 | 0 | 0 | 0 | 0 | 0 | 0 | 0 | 0 | 0 | 0 | 0 | 0 | 0 | 0
2008-04-13 | 0 | 0 | 0 | 0 | 4 | 2008 | 0 | 0 | 0 | 0 | 0 | 0 | 0 | 0 | 0 | 0 | 0 | 0 | 0 | 0 | 0 | 0 | 0 | 0 | 0 | 0 | 0 | 0 | 0
2008-04-14 | 0 | 0 | 0 | 0 | 4 | 2008 | 0 | 0 | 0 | 0 | 0 | 0 | 0 | 0 | 0 | 0 | 0 | 0 | 0 | 0 | 0 | 0 | 0 | 0 | 0 | 0 | 0 | 0 | 0
2008-04-15 | 0 | 0 | 0 | 0 | 4 | 2008 | 0 | 0 | 0 | 0 | 0 | 0 | 0 | 0 | 0 | 0 | 0 | 0 | 0 | 0 | 0 | 0 | 0 | 0 | 0 | 0 | 0 | 0 | 0
2008-04-16 | 0 | 0 | 0 | 0 | 4 | 2008 | 0 | 0 | 0 | 0 | 0 | 0 | 0 | 0 | 0 | 0 | 0 | 0 | 0 | 0 | 0 | 0 | 0 | 0 | 0 | 0 | 0 | 0 | 0
2008-04-17 | 0 | 0 | 0 | 0 | 4 | 2008 | 0 | 0 | 0 | 0 | 0 | 0 | 0 | 0 | 0 | 0 | 0 | 0 | 0 | 0 | 0 | 0 | 0 | 0 | 0 | 0 | 0 | 0 | 0
2008-04-18 | 0 | 0 | 0 | 0 | 4 | 2008 | 0 | 0 | 0 | 0 | 0 | 0 | 0 | 0 | 0 | 0 | 0 | 0 | 0 | 0 | 0 | 0 | 0 | 0 | 0 | 0 | 0 | 0 | 0
2008-04-19 | 0 | 0 | 0 | 0 | 4 | 2008 | 0 | 0 | 0 | 0 | 0 | 0 | 0 | 0 | 0 | 0 | 0 | 0 | 0 | 0 | 0 | 0 | 0 | 0 | 0 | 0 | 0 | 0 | 0
2008-04-20 | 0 | 0 | 0 | 0 | 4 | 2008 | 0 | 0 | 0 | 0 | 0 | 0 | 0 | 0 | 0 | 0 | 0 | 0 | 0 | 0 | 0 | 0 | 0 | 0 | 0 | 0 | 0 | 0 | 0
2008-04-21 | 0 | 0 | 0 | 0 | 4 | 2008 | 0 | 0 | 0 | 0 | 0 | 0 | 0 | 0 | 0 | 0 | 0 | 0 | 0 | 0 | 0 | 0 | 0 | 0 | 0 | 0 | 0 | 0 | 0
2008-04-22 | 0.14 | 0 | 0 | 0 | 4 | 2008 | 0 | 0 | 0 | 0 | 0 | 0 | 0 | 0 | 0 | 0 | 0 | 0 | 0 | 0 | 0 | 0 | 0 | 0 | 0 | 0 | 0 | 0 | 0
2008-04-23 | 0 | 0 | 0 | 0 | 4 | 2008 | 0 | 0 | 0 | 0 | 0 | 0 | 0 | 0 | 0 | 0 | 0 | 0 | 0 | 0 | 0 | 0 | 0 | 0 | 0 | 0 | 0 | 0 | 0
2008-04-24 | 0 | 0 | 0 | 0 | 4 | 2008 | 0 | 0 | 0 | 0 | 0 | 0 | 0 | 0 | 0 | 0 | 0 | 0 | 0 | 0 | 0 | 0 | 0 | 0 | 0 | 0 | 0 | 0 | 0
2008-04-25 | 0 | 0 | 0 | 0 | 4 | 2008 | 0 | 0 | 0 | 0 | 0 | 0 | 0 | 0 | 0 | 0 | 0 | 0 | 0 | 0 | 0 | 0 | 0 | 0 | 0 | 0 | 0 | 0 | 0
2008-04-26 | 0 | 0 | 0 | 0 | 4 | 2008 | 0 | 0 | 0 | 0 | 0 | 0 | 0 | 0 | 0 | 0 | 0 | 0 | 0 | 0 | 0 | 0 | 0 | 0 | 0 | 0 | 0 | 0 | 0
2008-04-27 | 0 | 0 | 0 | 0 | 4 | 2008 | 0 | 0 | 0 | 0 | 0 | 0 | 0 | 0 | 0 | 0 | 0 | 0 | 0 | 0 | 0 | 0 | 0 | 0 | 0 | 0 | 0 | 0 | 0
2008-04-28 | 0 | 0 | 0 | 0 | 4 | 2008 | 0 | 0 | 0 | 0 | 0 | 0 | 0 | 0 | 0 | 0 | 0 | 0 | 0 | 0 | 0 | 0 | 0 | 0 | 0 | 0 | 0 | 0 | 0
2008-04-29 | 0 | 0 | 0 | 0 | 4 | 2008 | 0 | 0 | 0 | 0 | 0 | 0 | 0 | 0 | 0 | 0 | 0 | 0 | 0 | 0 | 0 | 0 | 0 | 0 | 0 | 0 | 0 | 0 | 0
2008-04-30 | 0 | 0 | 0 | 0 | 4 | 2008 | 0 | 0 | 0 | 0 | 0 | 0 | 0 | 0 | 0 | 0 | 0 | 0 | 0 | 0 | 0 | 0 | 0 | 0 | 0 | 0 | 0 | 0 | 0
2008-05-01 | 0 | 0 | 0 | 0 | 5 | 2008 | 0 | 0 | 0 | 0 | 0 | 0 | 0 | 0 | 0 | 0 | 0 | 0 | 0 | 0 | 0 | 0 | 0 | 0 | 0 | 0 | 0 | 0 | 0
2008-05-02 | 0 | 0 | 0 | 0 | 5 | 2008 | 0 | 0 | 0 | 0 | 0 | 0 | 0 | 0 | 0 | 0 | 0 | 0 | 0 | 0 | 0 | 0 | 0 | 0 | 0 | 0 | 0 | 0 | 0
2008-05-03 | 0 | 0 | 0 | 0 | 5 | 2008 | 0 | 0 | 0 | 0 | 0 | 0 | 0 | 0 | 0 | 0 | 0 | 0 | 0 | 0 | 0 | 0 | 0 | 0 | 0 | 0 | 0 | 0 | 0
2008-05-04 | 0 | 0 | 0 | 0 | 5 | 2008 | 0 | 0 | 0 | 0 | 0 | 0 | 0 | 0 | 0 | 0 | 0 | 0 | 0 | 0 | 0 | 0 | 0 | 0 | 0 | 0 | 0 | 0 | 0
2008-05-05 | 0 | 0 | 0 | 0 | 5 | 2008 | 0 | 0 | 0 | 0 | 0 | 0 | 0 | 0 | 0 | 0 | 0 | 0 | 0 | 0 | 0 | 0 | 0 | 0 | 0 | 0 | 0 | 0 | 0
2008-05-06 | 0 | 0 | 0 | 0 | 5 | 2008 | 0 | 0 | 0 | 0 | 0 | 0 | 0 | 0 | 0 | 0 | 0 | 0 | 0 | 0 | 0 | 0 | 0 | 0 | 0 | 0 | 0 | 0 | 0
2008-05-07 | 0 | 0 | 0 | 0 | 5 | 2008 | 0 | 0 | 0 | 0 | 0 | 0 | 0 | 0 | 0 | 0 | 0 | 0 | 0 | 0 | 0 | 0 | 0 | 0 | 0 | 0 | 0 | 0 | 0
2008-05-08 | 0 | 0 | 0 | 0 | 5 | 2008 | 0 | 0 | 0 | 0 | 0 | 0 | 0 | 0 | 0 | 0 | 0 | 0 | 0 | 0 | 0 | 0 | 0 | 0 | 0 | 0 | 0 | 0 | 0
2008-05-09 | 0 | 0 | 0 | 0 | 5 | 2008 | 0 | 0 | 0 | 0 | 0 | 0 | 0 | 0 | 0 | 0 | 0 | 0 | 0 | 0 | 0 | 0 | 0 | 0 | 0 | 0 | 0 | 0 | 0
2008-05-10 | 0 | 0 | 0 | 0 | 5 | 2008 | 0 | 0 | 0 | 0 | 0 | 0 | 0 | 0 | 0 | 0 | 0 | 0 | 0 | 0 | 0 | 0 | 0 | 0 | 0 | 0 | 0 | 0 | 0
2008-05-11 | 0 | 0 | 0 | 0 | 5 | 2008 | 0 | 0 | 0 | 0 | 0 | 0 | 0 | 0 | 0 | 0 | 0 | 0 | 0 | 0 | 0 | 0 | 0 | 0 | 0 | 0 | 0 | 0 | 0
2008-05-12 | 0 | 0 | 0 | 0 | 5 | 2008 | 0 | 0 | 0 | 0 | 0 | 0 | 0 | 0 | 0 | 0 | 0 | 0 | 0 | 0 | 0 | 0 | 0 | 0 | 0 | 0 | 0 | 0 | 0
2008-05-13 | 0 | 0 | 0 | 0 | 5 | 2008 | 0 | 0 | 0 | 0 | 0 | 0 | 0 | 0 | 0 | 0 | 0 | 0 | 0 | 0 | 0 | 0 | 0 | 0 | 0 | 0 | 0 | 0 | 0
2008-05-14 | 0 | 0 | 0 | 0 | 5 | 2008 | 0 | 0 | 0 | 0 | 0 | 0 | 0 | 0 | 0 | 0 | 0 | 0 | 0 | 0 | 0 | 0 | 0 | 0 | 0 | 0 | 0 | 0 | 0
2008-05-15 | 0 | 0 | 0 | 0 | 5 | 2008 | 0 | 0 | 0 | 0 | 0 | 0 | 0 | 0 | 0 | 0 | 0 | 0 | 0 | 0 | 0 | 0 | 0 | 0 | 0 | 0 | 0 | 0 | 0
2008-05-16 | 0 | 0 | 0 | 0 | 5 | 2008 | 0 | 0 | 0 | 0 | 0 | 0 | 0 | 0 | 0 | 0 | 0 | 0 | 0 | 0 | 0 | 0 | 0 | 0 | 0 | 0 | 0 | 0 | 0
2008-05-17 | 0 | 0 | 0 | 0 | 5 | 2008 | 0 | 0 | 0 | 0 | 0 | 0 | 0 | 0 | 0 | 0 | 0 | 0 | 0 | 0 | 0 | 0 | 0 | 0 | 0 | 0 | 0 | 0 | 0
2008-05-18 | 0 | 0 | 0 | 0 | 5 | 2008 | 0 | 0 | 0 | 0 | 0 | 0 | 0 | 0 | 0 | 0 | 0 | 0 | 0 | 0 | 0 | 0 | 0 | 0 | 0 | 0 | 0 | 0 | 0
2008-05-19 | 0 | 0 | 0 | 0 | 5 | 2008 | 0 | 0 | 0 | 0 | 0 | 0 | 0 | 0 | 0 | 0 | 0 | 0 | 0 | 0 | 0 | 0 | 0 | 0 | 0 | 0 | 0 | 0 | 0
2008-05-20 | 0 | 0 | 0 | 0 | 5 | 2008 | 0 | 0 | 0 | 0 | 0 | 0 | 0 | 0 | 0 | 0 | 0 | 0 | 0 | 0 | 0 | 0 | 0 | 0 | 0 | 0 | 0 | 0 | 0
2008-05-21 | 0 | 0 | 0 | 0 | 5 | 2008 | 0 | 0 | 0 | 0 | 0 | 0 | 0 | 0 | 0 | 0 | 0 | 0 | 0 | 0 | 0 | 0 | 0 | 0 | 0 | 0 | 0 | 0 | 0
2008-05-22 | 0 | 0 | 0 | 0 | 5 | 2008 | 0 | 0 | 0 | 0 | 0 | 0 | 0 | 0 | 0 | 0 | 0 | 0 | 0 | 0 | 0 | 0 | 0 | 0 | 0 | 0 | 0 | 0 | 0
2008-05-23 | 0 | 0 | 0 | 0 | 5 | 2008 | 0 | 0 | 0 | 0 | 0 | 0 | 0 | 0 | 0 | 0 | 0 | 0 | 0 | 0 | 0 | 0 | 0 | 0 | 0 | 0 | 0 | 0 | 0
2008-05-24 | 0.03 | 0 | 0 | 0 | 5 | 2008 | 0 | 0 | 0 | 0 | 0 | 0 | 0 | 0 | 0 | 0 | 0 | 0 | 0 | 0 | 0 | 0 | 0 | 0 | 0 | 0 | 0 | 0 | 0
2008-05-25 | 0 | 0 | 0 | 0 | 5 | 2008 | 0 | 0 | 0 | 0 | 0 | 0 | 0 | 0 | 0 | 0 | 0 | 0 | 0 | 0 | 0 | 0 | 0 | 0 | 0 | 0 | 0 | 0 | 0
2008-05-26 | 0 | 0 | 0 | 0 | 5 | 2008 | 0 | 0 | 0 | 0 | 0 | 0 | 0 | 0 | 0 | 0 | 0 | 0 | 0 | 0 | 0 | 0 | 0 | 0 | 0 | 0 | 0 | 0 | 0
2008-05-27 | 0 | 0 | 0 | 0 | 5 | 2008 | 0 | 0 | 0 | 0 | 0 | 0 | 0 | 0 | 0 | 0 | 0 | 0 | 0 | 0 | 0 | 0 | 0 | 0 | 0 | 0 | 0 | 0 | 0
2008-05-28 | 0 | 0 | 0 | 0 | 5 | 2008 | 0 | 0 | 0 | 0 | 0 | 0 | 0 | 0 | 0 | 0 | 0 | 0 | 0 | 0 | 0 | 0 | 0 | 0 | 0 | 0 | 0 | 0 | 0
2008-05-29 | 0 | 0 | 0 | 0 | 5 | 2008 | 0 | 0 | 0 | 0 | 0 | 0 | 0 | 0 | 0 | 0 | 0 | 0 | 0 | 0 | 0 | 0 | 0 | 0 | 0 | 0 | 0 | 0 | 0
2008-05-30 | 0 | 0 | 0 | 0 | 5 | 2008 | 0 | 0 | 0 | 0 | 0 | 0 | 0 | 0 | 0 | 0 | 0 | 0 | 0 | 0 | 0 | 0 | 0 | 0 | 0 | 0 | 0 | 0 | 0
2008-05-31 | 0 | 0 | 0 | 0 | 5 | 2008 | 0 | 0 | 0 | 0 | 0 | 0 | 0 | 0 | 0 | 0 | 0 | 0 | 0 | 0 | 0 | 0 | 0 | 0 | 0 | 0 | 0 | 0 | 0
2008-06-01 | 0 | 0 | 0 | 0 | 6 | 2008 | 0 | 0 | 0 | 0 | 0 | 0 | 0 | 0 | 0 | 0 | 0 | 0 | 0 | 0 | 0 | 0 | 0 | 0 | 0 | 0 | 0 | 0 | 0
2008-06-02 | 0 | 0 | 0 | 0 | 6 | 2008 | 0 | 0 | 0 | 0 | 0 | 0 | 0 | 0 | 0 | 0 | 0 | 0 | 0 | 0 | 0 | 0 | 0 | 0 | 0 | 0 | 0 | 0 | 0
2008-06-03 | 0 | 0 | 0 | 0 | 6 | 2008 | 0 | 0 | 0 | 0 | 0 | 0 | 0 | 0 | 0 | 0 | 0 | 0 | 0 | 0 | 0 | 0 | 0 | 0 | 0 | 0 | 0 | 0 | 0
2008-06-04 | 0 | 0 | 0 | 0 | 6 | 2008 | 0 | 0 | 0 | 0 | 0 | 0 | 0 | 0 | 0 | 0 | 0 | 0 | 0 | 0 | 0 | 0 | 0 | 0 | 0 | 0 | 0 | 0 | 0
2008-06-05 | 0 | 0 | 0 | 0 | 6 | 2008 | 0 | 0 | 0 | 0 | 0 | 0 | 0 | 0 | 0 | 0 | 0 | 0 | 0 | 0 | 0 | 0 | 0 | 0 | 0 | 0 | 0 | 0 | 0
2008-06-06 | 0 | 0 | 0 | 0 | 6 | 2008 | 0 | 0 | 0 | 0 | 0 | 0 | 0 | 0 | 0 | 0 | 0 | 0 | 0 | 0 | 0 | 0 | 0 | 0 | 0 | 0 | 0 | 0 | 0
2008-06-07 | 0 | 0 | 0 | 0 | 6 | 2008 | 0 | 0 | 0 | 0 | 0 | 0 | 0 | 0 | 0 | 0 | 0 | 0 | 0 | 0 | 0 | 0 | 0 | 0 | 0 | 0 | 0 | 0 | 0
2008-06-08 | 0 | 0 | 0 | 0 | 6 | 2008 | 0 | 0 | 0 | 0 | 0 | 0 | 0 | 0 | 0 | 0 | 0 | 0 | 0 | 0 | 0 | 0 | 0 | 0 | 0 | 0 | 0 | 0 | 0
2008-06-09 | 0 | 0 | 0 | 0 | 6 | 2008 | 0 | 0 | 0 | 0 | 0 | 0 | 0 | 0 | 0 | 0 | 0 | 0 | 0 | 0 | 0 | 0 | 0 | 0 | 0 | 0 | 0 | 0 | 0
2008-06-10 | 0 | 0 | 0 | 0 | 6 | 2008 | 0 | 0 | 0 | 0 | 0 | 0 | 0 | 0 | 0 | 0 | 0 | 0 | 0 | 0 | 0 | 0 | 0 | 0 | 0 | 0 | 0 | 0 | 0
2008-06-11 | 0 | 0 | 0 | 0 | 6 | 2008 | 0 | 0 | 0 | 0 | 0 | 0 | 0 | 0 | 0 | 0 | 0 | 0 | 0 | 0 | 0 | 0 | 0 | 0 | 0 | 0 | 0 | 0 | 0
2008-06-12 | 0 | 0 | 0 | 0 | 6 | 2008 | 0 | 0 | 0 | 0 | 0 | 0 | 0 | 0 | 0 | 0 | 0 | 0 | 0 | 0 | 0 | 0 | 0 | 0 | 0 | 0 | 0 | 0 | 0
2008-06-13 | 0 | 0 | 0 | 0 | 6 | 2008 | 0 | 0 | 0 | 0 | 0 | 0 | 0 | 0 | 0 | 0 | 0 | 0 | 0 | 0 | 0 | 0 | 0 | 0 | 0 | 0 | 0 | 0 | 0
2008-06-14 | 0 | 0 | 0 | 0 | 6 | 2008 | 0 | 0 | 0 | 0 | 0 | 0 | 0 | 0 | 0 | 0 | 0 | 0 | 0 | 0 | 0 | 0 | 0 | 0 | 0 | 0 | 0 | 0 | 0
2008-06-15 | 0 | 0 | 0 | 0 | 6 | 2008 | 0 | 0 | 0 | 0 | 0 | 0 | 0 | 0 | 0 | 0 | 0 | 0 | 0 | 0 | 0 | 0 | 0 | 0 | 0 | 0 | 0 | 0 | 0
2008-06-16 | 0 | 0 | 0 | 0 | 6 | 2008 | 0 | 0 | 0 | 0 | 0 | 0 | 0 | 0 | 0 | 0 | 0 | 0 | 0 | 0 | 0 | 0 | 0 | 0 | 0 | 0 | 0 | 0 | 0
2008-06-17 | 0 | 0 | 0 | 0 | 6 | 2008 | 0 | 0 | 0 | 0 | 0 | 0 | 0 | 0 | 0 | 0 | 0 | 0 | 0 | 0 | 0 | 0 | 0 | 0 | 0 | 0 | 0 | 0 | 0
2008-06-18 | 0 | 0 | 0 | 0 | 6 | 2008 | 0 | 0 | 0 | 0 | 0 | 0 | 0 | 0 | 0 | 0 | 0 | 0 | 0 | 0 | 0 | 0 | 0 | 0 | 0 | 0 | 0 | 0 | 0
2008-06-19 | 0 | 0 | 0 | 0 | 6 | 2008 | 0 | 0 | 0 | 0 | 0 | 0 | 0 | 0 | 0 | 0 | 0 | 0 | 0 | 0 | 0 | 0 | 0 | 0 | 0 | 0 | 0 | 0 | 0
2008-06-20 | 0 | 0 | 0 | 0 | 6 | 2008 | 0 | 0 | 0 | 0 | 0 | 0 | 0 | 0 | 0 | 0 | 0 | 0 | 0 | 0 | 0 | 0 | 0 | 0 | 0 | 0 | 0 | 0 | 0
2008-06-21 | 0 | 0 | 0 | 0 | 6 | 2008 | 0 | 0 | 0 | 0 | 0 | 0 | 0 | 0 | 0 | 0 | 0 | 0 | 0 | 0 | 0 | 0 | 0 | 0 | 0 | 0 | 0 | 0 | 0
2008-06-22 | 0 | 0 | 0 | 0 | 6 | 2008 | 0 | 0 | 0 | 0 | 0 | 0 | 0 | 0 | 0 | 0 | 0 | 0 | 0 | 0 | 0 | 0 | 0 | 0 | 0 | 0 | 0 | 0 | 0
2008-06-23 | 0 | 0 | 0 | 0 | 6 | 2008 | 0 | 0 | 0 | 0 | 0 | 0 | 0 | 0 | 0 | 0 | 0 | 0 | 0 | 0 | 0 | 0 | 0 | 0 | 0 | 0 | 0 | 0 | 0
2008-06-24 | 0 | 0 | 0 | 0 | 6 | 2008 | 0 | 0 | 0 | 0 | 0 | 0 | 0 | 0 | 0 | 0 | 0 | 0 | 0 | 0 | 0 | 0 | 0 | 0 | 0 | 0 | 0 | 0 | 0
2008-06-25 | 0 | 0 | 0 | 0 | 6 | 2008 | 0 | 0 | 0 | 0 | 0 | 0 | 0 | 0 | 0 | 0 | 0 | 0 | 0 | 0 | 0 | 0 | 0 | 0 | 0 | 0 | 0 | 0 | 0
2008-06-26 | 0 | 0 | 0 | 0 | 6 | 2008 | 0 | 0 | 0 | 0 | 0 | 0 | 0 | 0 | 0 | 0 | 0 | 0 | 0 | 0 | 0 | 0 | 0 | 0 | 0 | 0 | 0 | 0 | 0
2008-06-27 | 0 | 0 | 0 | 0 | 6 | 2008 | 0 | 0 | 0 | 0 | 0 | 0 | 0 | 0 | 0 | 0 | 0 | 0 | 0 | 0 | 0 | 0 | 0 | 0 | 0 | 0 | 0 | 0 | 0
2008-06-28 | 0 | 0 | 0 | 0 | 6 | 2008 | 0 | 0 | 0 | 0 | 0 | 0 | 0 | 0 | 0 | 0 | 0 | 0 | 0 | 0 | 0 | 0 | 0 | 0 | 0 | 0 | 0 | 0 | 0
2008-06-29 | 0 | 0 | 0 | 0 | 6 | 2008 | 0 | 0 | 0 | 0 | 0 | 0 | 0 | 0 | 0 | 0 | 0 | 0 | 0 | 0 | 0 | 0 | 0 | 0 | 0 | 0 | 0 | 0 | 0
2008-06-30 | 0 | 0 | 0 | 0 | 6 | 2008 | 0 | 0 | 0 | 0 | 0 | 0 | 0 | 0 | 0 | 0 | 0 | 0 | 0 | 0 | 0 | 0 | 0 | 0 | 0 | 0 | 0 | 0 | 0
2008-07-01 | 0 | 0 | 0 | 0 | 7 | 2008 | 0 | 0 | 0 | 0 | 0 | 0 | 0 | 0 | 0 | 0 | 0 | 0 | 0 | 0 | 0 | 0 | 0 | 0 | 0 | 0 | 0 | 0 | 0
2008-07-02 | 0 | 0 | 0 | 0 | 7 | 2008 | 0 | 0 | 0 | 0 | 0 | 0 | 0 | 0 | 0 | 0 | 0 | 0 | 0 | 0 | 0 | 0 | 0 | 0 | 0 | 0 | 0 | 0 | 0
2008-07-03 | 0 | 0 | 0 | 0 | 7 | 2008 | 0 | 0 | 0 | 0 | 0 | 0 | 0 | 0 | 0 | 0 | 0 | 0 | 0 | 0 | 0 | 0 | 0 | 0 | 0 | 0 | 0 | 0 | 0
2008-07-04 | 0 | 0 | 0 | 0 | 7 | 2008 | 0 | 0 | 0 | 0 | 0 | 0 | 0 | 0 | 0 | 0 | 0 | 0 | 0 | 0 | 0 | 0 | 0 | 0 | 0 | 0 | 0 | 0 | 0
2008-07-05 | 0 | 0 | 0 | 0 | 7 | 2008 | 0 | 0 | 0 | 0 | 0 | 0 | 0 | 0 | 0 | 0 | 0 | 0 | 0 | 0 | 0 | 0 | 0 | 0 | 0 | 0 | 0 | 0 | 0
2008-07-06 | 0 | 0 | 0 | 0 | 7 | 2008 | 0 | 0 | 0 | 0 | 0 | 0 | 0 | 0 | 0 | 0 | 0 | 0 | 0 | 0 | 0 | 0 | 0 | 0 | 0 | 0 | 0 | 0 | 0
2008-07-07 | 0 | 0 | 0 | 0 | 7 | 2008 | 0 | 0 | 0 | 0 | 0 | 0 | 0 | 0 | 0 | 0 | 0 | 0 | 0 | 0 | 0 | 0 | 0 | 0 | 0 | 0 | 0 | 0 | 0
2008-07-08 | 0 | 0 | 0 | 0 | 7 | 2008 | 0 | 0 | 0 | 0 | 0 | 0 | 0 | 0 | 0 | 0 | 0 | 0 | 0 | 0 | 0 | 0 | 0 | 0 | 0 | 0 | 0 | 0 | 0
2008-07-09 | 0 | 0 | 0 | 0 | 7 | 2008 | 0 | 0 | 0 | 0 | 0 | 0 | 0 | 0 | 0 | 0 | 0 | 0 | 0 | 0 | 0 | 0 | 0 | 0 | 0 | 0 | 0 | 0 | 0
2008-07-10 | 0 | 0 | 0 | 0 | 7 | 2008 | 0 | 0 | 0 | 0 | 0 | 0 | 0 | 0 | 0 | 0 | 0 | 0 | 0 | 0 | 0 | 0 | 0 | 0 | 0 | 0 | 0 | 0 | 0
2008-07-11 | 0 | 0 | 0 | 0 | 7 | 2008 | 0 | 0 | 0 | 0 | 0 | 0 | 0 | 0 | 0 | 0 | 0 | 0 | 0 | 0 | 0 | 0 | 0 | 0 | 0 | 0 | 0 | 0 | 0
2008-07-12 | 0 | 0 | 0 | 0 | 7 | 2008 | 0 | 0 | 0 | 0 | 0 | 0 | 0 | 0 | 0 | 0 | 0 | 0 | 0 | 0 | 0 | 0 | 0 | 0 | 0 | 0 | 0 | 0 | 0
2008-07-13 | 0 | 0 | 0 | 0 | 7 | 2008 | 0 | 0 | 0 | 0 | 0 | 0 | 0 | 0 | 0 | 0 | 0 | 0 | 0 | 0 | 0 | 0 | 0 | 0 | 0 | 0 | 0 | 0 | 0
2008-07-14 | 0 | 0 | 0 | 0 | 7 | 2008 | 0 | 0 | 0 | 0 | 0 | 0 | 0 | 0 | 0 | 0 | 0 | 0 | 0 | 0 | 0 | 0 | 0 | 0 | 0 | 0 | 0 | 0 | 0
2008-07-15 | 0 | 0 | 0 | 0 | 7 | 2008 | 0 | 0 | 0 | 0 | 0 | 0 | 0 | 0 | 0 | 0 | 0 | 0 | 0 | 0 | 0 | 0 | 0 | 0 | 0 | 0 | 0 | 0 | 0
2008-07-16 | 0 | 0 | 0 | 0 | 7 | 2008 | 0 | 0 | 0 | 0 | 0 | 0 | 0 | 0 | 0 | 0 | 0 | 0 | 0 | 0 | 0 | 0 | 0 | 0 | 0 | 0 | 0 | 0 | 0
2008-07-17 | 0 | 0 | 0 | 0 | 7 | 2008 | 0 | 0 | 0 | 0 | 0 | 0 | 0 | 0 | 0 | 0 | 0 | 0 | 0 | 0 | 0 | 0 | 0 | 0 | 0 | 0 | 0 | 0 | 0
2008-07-18 | 0 | 0 | 0 | 0 | 7 | 2008 | 0 | 0 | 0 | 0 | 0 | 0 | 0 | 0 | 0 | 0 | 0 | 0 | 0 | 0 | 0 | 0 | 0 | 0 | 0 | 0 | 0 | 0 | 0
2008-07-19 | 0 | 0 | 0 | 0 | 7 | 2008 | 0 | 0 | 0 | 0 | 0 | 0 | 0 | 0 | 0 | 0 | 0 | 0 | 0 | 0 | 0 | 0 | 0 | 0 | 0 | 0 | 0 | 0 | 0
2008-07-20 | 0 | 0 | 0 | 0 | 7 | 2008 | 0 | 0 | 0 | 0 | 0 | 0 | 0 | 0 | 0 | 0 | 0 | 0 | 0 | 0 | 0 | 0 | 0 | 0 | 0 | 0 | 0 | 0 | 0
2008-07-21 | 0 | 0 | 0 | 0 | 7 | 2008 | 0 | 0 | 0 | 0 | 0 | 0 | 0 | 0 | 0 | 0 | 0 | 0 | 0 | 0 | 0 | 0 | 0 | 0 | 0 | 0 | 0 | 0 | 0
2008-07-22 | 0 | 0 | 0 | 0 | 7 | 2008 | 0 | 0 | 0 | 0 | 0 | 0 | 0 | 0 | 0 | 0 | 0 | 0 | 0 | 0 | 0 | 0 | 0 | 0 | 0 | 0 | 0 | 0 | 0
2008-07-23 | 0 | 0 | 0 | 0 | 7 | 2008 | 0 | 0 | 0 | 0 | 0 | 0 | 0 | 0 | 0 | 0 | 0 | 0 | 0 | 0 | 0 | 0 | 0 | 0 | 0 | 0 | 0 | 0 | 0
2008-07-24 | 0 | 0 | 0 | 0 | 7 | 2008 | 0 | 0 | 0 | 0 | 0 | 0 | 0 | 0 | 0 | 0 | 0 | 0 | 0 | 0 | 0 | 0 | 0 | 0 | 0 | 0 | 0 | 0 | 0
2008-07-25 | 0 | 0 | 0 | 0 | 7 | 2008 | 0 | 0 | 0 | 0 | 0 | 0 | 0 | 0 | 0 | 0 | 0 | 0 | 0 | 0 | 0 | 0 | 0 | 0 | 0 | 0 | 0 | 0 | 0
2008-07-26 | 0 | 0 | 0 | 0 | 7 | 2008 | 0 | 0 | 0 | 0 | 0 | 0 | 0 | 0 | 0 | 0 | 0 | 0 | 0 | 0 | 0 | 0 | 0 | 0 | 0 | 0 | 0 | 0 | 0
2008-07-27 | 0 | 0 | 0 | 0 | 7 | 2008 | 0 | 0 | 0 | 0 | 0 | 0 | 0 | 0 | 0 | 0 | 0 | 0 | 0 | 0 | 0 | 0 | 0 | 0 | 0 | 0 | 0 | 0 | 0
2008-07-28 | 0 | 0 | 0 | 0 | 7 | 2008 | 0 | 0 | 0 | 0 | 0 | 0 | 0 | 0 | 0 | 0 | 0 | 0 | 0 | 0 | 0 | 0 | 0 | 0 | 0 | 0 | 0 | 0 | 0
2008-07-29 | 0 | 0 | 0 | 0 | 7 | 2008 | 0 | 0 | 0 | 0 | 0 | 0 | 0 | 0 | 0 | 0 | 0 | 0 | 0 | 0 | 0 | 0 | 0 | 0 | 0 | 0 | 0 | 0 | 0
2008-07-30 | 0 | 0 | 0 | 0 | 7 | 2008 | 0 | 0 | 0 | 0 | 0 | 0 | 0 | 0 | 0 | 0 | 0 | 0 | 0 | 0 | 0 | 0 | 0 | 0 | 0 | 0 | 0 | 0 | 0
2008-07-31 | 0 | 0 | 0 | 0 | 7 | 2008 | 0 | 0 | 0 | 0 | 0 | 0 | 0 | 0 | 0 | 0 | 0 | 0 | 0 | 0 | 0 | 0 | 0 | 0 | 0 | 0 | 0 | 0 | 0
2008-08-01 | 0 | 0 | 0 | 0 | 8 | 2008 | 0 | 0 | 0 | 0 | 0 | 0 | 0 | 0 | 0 | 0 | 0 | 0 | 0 | 0 | 0 | 0 | 0 | 0 | 0 | 0 | 0 | 0 | 0
2008-08-02 | 0 | 0 | 0 | 0 | 8 | 2008 | 0 | 0 | 0 | 0 | 0 | 0 | 0 | 0 | 0 | 0 | 0 | 0 | 0 | 0 | 0 | 0 | 0 | 0 | 0 | 0 | 0 | 0 | 0
2008-08-03 | 0 | 0 | 0 | 0 | 8 | 2008 | 0 | 0 | 0 | 0 | 0 | 0 | 0 | 0 | 0 | 0 | 0 | 0 | 0 | 0 | 0 | 0 | 0 | 0 | 0 | 0 | 0 | 0 | 0
2008-08-04 | 0 | 0 | 0 | 0 | 8 | 2008 | 0 | 0 | 0 | 0 | 0 | 0 | 0 | 0 | 0 | 0 | 0 | 0 | 0 | 0 | 0 | 0 | 0 | 0 | 0 | 0 | 0 | 0 | 0
2008-08-05 | 0 | 0 | 0 | 0 | 8 | 2008 | 0 | 0 | 0 | 0 | 0 | 0 | 0 | 0 | 0 | 0 | 0 | 0 | 0 | 0 | 0 | 0 | 0 | 0 | 0 | 0 | 0 | 0 | 0
2008-08-06 | 0 | 0 | 0 | 0 | 8 | 2008 | 0 | 0 | 0 | 0 | 0 | 0 | 0 | 0 | 0 | 0 | 0 | 0 | 0 | 0 | 0 | 0 | 0 | 0 | 0 | 0 | 0 | 0 | 0
2008-08-07 | 0 | 0 | 0 | 0 | 8 | 2008 | 0 | 0 | 0 | 0 | 0 | 0 | 0 | 0 | 0 | 0 | 0 | 0 | 0 | 0 | 0 | 0 | 0 | 0 | 0 | 0 | 0 | 0 | 0
2008-08-08 | 0 | 0 | 0 | 0 | 8 | 2008 | 0 | 0 | 0 | 0 | 0 | 0 | 0 | 0 | 0 | 0 | 0 | 0 | 0 | 0 | 0 | 0 | 0 | 0 | 0 | 0 | 0 | 0 | 0
2008-08-09 | 0.01 | 0 | 0 | 0 | 8 | 2008 | 0 | 0 | 0 | 0 | 0 | 0 | 0 | 0 | 0 | 0 | 0 | 0 | 0 | 0 | 0 | 0 | 0 | 0 | 0 | 0 | 0 | 0 | 0
2008-08-10 | 0 | 0 | 0 | 0 | 8 | 2008 | 0 | 0 | 0 | 0 | 0 | 0 | 0 | 0 | 0 | 0 | 0 | 0 | 0 | 0 | 0 | 0 | 0 | 0 | 0 | 0 | 0 | 0 | 0
2008-08-11 | 0 | 0 | 0 | 0 | 8 | 2008 | 0 | 0 | 0 | 0 | 0 | 0 | 0 | 0 | 0 | 0 | 0 | 0 | 0 | 0 | 0 | 0 | 0 | 0 | 0 | 0 | 0 | 0 | 0
2008-08-12 | 0 | 0 | 0 | 0 | 8 | 2008 | 0 | 0 | 0 | 0 | 0 | 0 | 0 | 0 | 0 | 0 | 0 | 0 | 0 | 0 | 0 | 0 | 0 | 0 | 0 | 0 | 0 | 0 | 0
2008-08-13 | 0 | 0 | 0 | 0 | 8 | 2008 | 0 | 0 | 0 | 0 | 0 | 0 | 0 | 0 | 0 | 0 | 0 | 0 | 0 | 0 | 0 | 0 | 0 | 0 | 0 | 0 | 0 | 0 | 0
2008-08-14 | 0 | 0 | 0 | 0 | 8 | 2008 | 0 | 0 | 0 | 0 | 0 | 0 | 0 | 0 | 0 | 0 | 0 | 0 | 0 | 0 | 0 | 0 | 0 | 0 | 0 | 0 | 0 | 0 | 0
2008-08-15 | 0 | 0 | 0 | 0 | 8 | 2008 | 0 | 0 | 0 | 0 | 0 | 0 | 0 | 0 | 0 | 0 | 0 | 0 | 0 | 0 | 0 | 0 | 0 | 0 | 0 | 0 | 0 | 0 | 0
2008-08-16 | 0 | 0 | 0 | 0 | 8 | 2008 | 0 | 0 | 0 | 0 | 0 | 0 | 0 | 0 | 0 | 0 | 0 | 0 | 0 | 0 | 0 | 0 | 0 | 0 | 0 | 0 | 0 | 0 | 0
2008-08-17 | 0 | 0 | 0 | 0 | 8 | 2008 | 0 | 0 | 0 | 0 | 0 | 0 | 0 | 0 | 0 | 0 | 0 | 0 | 0 | 0 | 0 | 0 | 0 | 0 | 0 | 0 | 0 | 0 | 0
2008-08-18 | 0 | 0 | 0 | 0 | 8 | 2008 | 0 | 0 | 0 | 0 | 0 | 0 | 0 | 0 | 0 | 0 | 0 | 0 | 0 | 0 | 0 | 0 | 0 | 0 | 0 | 0 | 0 | 0 | 0
2008-08-19 | 0 | 0 | 0 | 0 | 8 | 2008 | 0 | 0 | 0 | 0 | 0 | 0 | 0 | 0 | 0 | 0 | 0 | 0 | 0 | 0 | 0 | 0 | 0 | 0 | 0 | 0 | 0 | 0 | 0
2008-08-20 | 0 | 0 | 0 | 0 | 8 | 2008 | 0 | 0 | 0 | 0 | 0 | 0 | 0 | 0 | 0 | 0 | 0 | 0 | 0 | 0 | 0 | 0 | 0 | 0 | 0 | 0 | 0 | 0 | 0
2008-08-21 | 0 | 0 | 0 | 0 | 8 | 2008 | 0 | 0 | 0 | 0 | 0 | 0 | 0 | 0 | 0 | 0 | 0 | 0 | 0 | 0 | 0 | 0 | 0 | 0 | 0 | 0 | 0 | 0 | 0
2008-08-22 | 0 | 0 | 0 | 0 | 8 | 2008 | 0 | 0 | 0 | 0 | 0 | 0 | 0 | 0 | 0 | 0 | 0 | 0 | 0 | 0 | 0 | 0 | 0 | 0 | 0 | 0 | 0 | 0 | 0
2008-08-23 | 0 | 0 | 0 | 0 | 8 | 2008 | 0 | 0 | 0 | 0 | 0 | 0 | 0 | 0 | 0 | 0 | 0 | 0 | 0 | 0 | 0 | 0 | 0 | 0 | 0 | 0 | 0 | 0 | 0
2008-08-24 | 0 | 0 | 0 | 0 | 8 | 2008 | 0 | 0 | 0 | 0 | 0 | 0 | 0 | 0 | 0 | 0 | 0 | 0 | 0 | 0 | 0 | 0 | 0 | 0 | 0 | 0 | 0 | 0 | 0
2008-08-25 | 0 | 0 | 0 | 0 | 8 | 2008 | 0 | 0 | 0 | 0 | 0 | 0 | 0 | 0 | 0 | 0 | 0 | 0 | 0 | 0 | 0 | 0 | 0 | 0 | 0 | 0 | 0 | 0 | 0
2008-08-26 | 0 | 0 | 0 | 0 | 8 | 2008 | 0 | 0 | 0 | 0 | 0 | 0 | 0 | 0 | 0 | 0 | 0 | 0 | 0 | 0 | 0 | 0 | 0 | 0 | 0 | 0 | 0 | 0 | 0
2008-08-27 | 0 | 0 | 0 | 0 | 8 | 2008 | 0 | 0 | 0 | 0 | 0 | 0 | 0 | 0 | 0 | 0 | 0 | 0 | 0 | 0 | 0 | 0 | 0 | 0 | 0 | 0 | 0 | 0 | 0
2008-08-28 | 0 | 0 | 0 | 0 | 8 | 2008 | 0 | 0 | 0 | 0 | 0 | 0 | 0 | 0 | 0 | 0 | 0 | 0 | 0 | 0 | 0 | 0 | 0 | 0 | 0 | 0 | 0 | 0 | 0
2008-08-29 | 0 | 0 | 0 | 0 | 8 | 2008 | 0 | 0 | 0 | 0 | 0 | 0 | 0 | 0 | 0 | 0 | 0 | 0 | 0 | 0 | 0 | 0 | 0 | 0 | 0 | 0 | 0 | 0 | 0
2008-08-30 | 0 | 0 | 0 | 0 | 8 | 2008 | 0 | 0 | 0 | 0 | 0 | 0 | 0 | 0 | 0 | 0 | 0 | 0 | 0 | 0 | 0 | 0 | 0 | 0 | 0 | 0 | 0 | 0 | 0
2008-08-31 | 0 | 0 | 0 | 0 | 8 | 2008 | 0 | 0 | 0 | 0 | 0 | 0 | 0 | 0 | 0 | 0 | 0 | 0 | 0 | 0 | 0 | 0 | 0 | 0 | 0 | 0 | 0 | 0 | 0
2008-09-01 | 0 | 0 | 0 | 0 | 9 | 2008 | 0 | 0 | 0 | 0 | 0 | 0 | 0 | 0 | 0 | 0 | 0 | 0 | 0 | 0 | 0 | 0 | 0 | 0 | 0 | 0 | 0 | 0 | 0
2008-09-02 | 0 | 0 | 0 | 0 | 9 | 2008 | 0 | 0 | 0 | 0 | 0 | 0 | 0 | 0 | 0 | 0 | 0 | 0 | 0 | 0 | 0 | 0 | 0 | 0 | 0 | 0 | 0 | 0 | 0
2008-09-03 | 0 | 0 | 0 | 0 | 9 | 2008 | 0 | 0 | 0 | 0 | 0 | 0 | 0 | 0 | 0 | 0 | 0 | 0 | 0 | 0 | 0 | 0 | 0 | 0 | 0 | 0 | 0 | 0 | 0
2008-09-04 | 0 | 0 | 0 | 0 | 9 | 2008 | 0 | 0 | 0 | 0 | 0 | 0 | 0 | 0 | 0 | 0 | 0 | 0 | 0 | 0 | 0 | 0 | 0 | 0 | 0 | 0 | 0 | 0 | 0
2008-09-05 | 0 | 0 | 0 | 0 | 9 | 2008 | 0 | 0 | 0 | 0 | 0 | 0 | 0 | 0 | 0 | 0 | 0 | 0 | 0 | 0 | 0 | 0 | 0 | 0 | 0 | 0 | 0 | 0 | 0
2008-09-06 | 0 | 0 | 0 | 0 | 9 | 2008 | 0 | 0 | 0 | 0 | 0 | 0 | 0 | 0 | 0 | 0 | 0 | 0 | 0 | 0 | 0 | 0 | 0 | 0 | 0 | 0 | 0 | 0 | 0
2008-09-07 | 0 | 0 | 0 | 0 | 9 | 2008 | 0 | 0 | 0 | 0 | 0 | 0 | 0 | 0 | 0 | 0 | 0 | 0 | 0 | 0 | 0 | 0 | 0 | 0 | 0 | 0 | 0 | 0 | 0
2008-09-08 | 0 | 0 | 0 | 0 | 9 | 2008 | 0 | 0 | 0 | 0 | 0 | 0 | 0 | 0 | 0 | 0 | 0 | 0 | 0 | 0 | 0 | 0 | 0 | 0 | 0 | 0 | 0 | 0 | 0
2008-09-09 | 0 | 0 | 0 | 0 | 9 | 2008 | 0 | 0 | 0 | 0 | 0 | 0 | 0 | 0 | 0 | 0 | 0 | 0 | 0 | 0 | 0 | 0 | 0 | 0 | 0 | 0 | 0 | 0 | 0
2008-09-10 | 0 | 0 | 0 | 0 | 9 | 2008 | 0 | 0 | 0 | 0 | 0 | 0 | 0 | 0 | 0 | 0 | 0 | 0 | 0 | 0 | 0 | 0 | 0 | 0 | 0 | 0 | 0 | 0 | 0
2008-09-11 | 0 | 0 | 0 | 0 | 9 | 2008 | 0 | 0 | 0 | 0 | 0 | 0 | 0 | 0 | 0 | 0 | 0 | 0 | 0 | 0 | 0 | 0 | 0 | 0 | 0 | 0 | 0 | 0 | 0
2008-09-12 | 0 | 0 | 0 | 0 | 9 | 2008 | 0 | 0 | 0 | 0 | 0 | 0 | 0 | 0 | 0 | 0 | 0 | 0 | 0 | 0 | 0 | 0 | 0 | 0 | 0 | 0 | 0 | 0 | 0
2008-09-13 | 0 | 0 | 0 | 0 | 9 | 2008 | 0 | 0 | 0 | 0 | 0 | 0 | 0 | 0 | 0 | 0 | 0 | 0 | 0 | 0 | 0 | 0 | 0 | 0 | 0 | 0 | 0 | 0 | 0
2008-09-14 | 0 | 0 | 0 | 0 | 9 | 2008 | 0 | 0 | 0 | 0 | 0 | 0 | 0 | 0 | 0 | 0 | 0 | 0 | 0 | 0 | 0 | 0 | 0 | 0 | 0 | 0 | 0 | 0 | 0
2008-09-15 | 0 | 0 | 0 | 0 | 9 | 2008 | 0 | 0 | 0 | 0 | 0 | 0 | 0 | 0 | 0 | 0 | 0 | 0 | 0 | 0 | 0 | 0 | 0 | 0 | 0 | 0 | 0 | 0 | 0
2008-09-16 | 0 | 0 | 0 | 0 | 9 | 2008 | 0 | 0 | 0 | 0 | 0 | 0 | 0 | 0 | 0 | 0 | 0 | 0 | 0 | 0 | 0 | 0 | 0 | 0 | 0 | 0 | 0 | 0 | 0
2008-09-17 | 0 | 0 | 0 | 0 | 9 | 2008 | 0 | 0 | 0 | 0 | 0 | 0 | 0 | 0 | 0 | 0 | 0 | 0 | 0 | 0 | 0 | 0 | 0 | 0 | 0 | 0 | 0 | 0 | 0
2008-09-18 | 0 | 0 | 0 | 0 | 9 | 2008 | 0 | 0 | 0 | 0 | 0 | 0 | 0 | 0 | 0 | 0 | 0 | 0 | 0 | 0 | 0 | 0 | 0 | 0 | 0 | 0 | 0 | 0 | 0
2008-09-19 | 0 | 0 | 0 | 0 | 9 | 2008 | 0 | 0 | 0 | 0 | 0 | 0 | 0 | 0 | 0 | 0 | 0 | 0 | 0 | 0 | 0 | 0 | 0 | 0 | 0 | 0 | 0 | 0 | 0
2008-09-20 | 0 | 0 | 0 | 0 | 9 | 2008 | 0 | 0 | 0 | 0 | 0 | 0 | 0 | 0 | 0 | 0 | 0 | 0 | 0 | 0 | 0 | 0 | 0 | 0 | 0 | 0 | 0 | 0 | 0
2008-09-21 | 0 | 0 | 0 | 0 | 9 | 2008 | 0 | 0 | 0 | 0 | 0 | 0 | 0 | 0 | 0 | 0 | 0 | 0 | 0 | 0 | 0 | 0 | 0 | 0 | 0 | 0 | 0 | 0 | 0
2008-09-22 | 0 | 0 | 0 | 0 | 9 | 2008 | 0 | 0 | 0 | 0 | 0 | 0 | 0 | 0 | 0 | 0 | 0 | 0 | 0 | 0 | 0 | 0 | 0 | 0 | 0 | 0 | 0 | 0 | 0
2008-09-23 | 0 | 0 | 0 | 0 | 9 | 2008 | 0 | 0 | 0 | 0 | 0 | 0 | 0 | 0 | 0 | 0 | 0 | 0 | 0 | 0 | 0 | 0 | 0 | 0 | 0 | 0 | 0 | 0 | 0
2008-09-24 | 0 | 0 | 0 | 0 | 9 | 2008 | 0 | 0 | 0 | 0 | 0 | 0 | 0 | 0 | 0 | 0 | 0 | 0 | 0 | 0 | 0 | 0 | 0 | 0 | 0 | 0 | 0 | 0 | 0
2008-09-25 | 0 | 0 | 0 | 0 | 9 | 2008 | 0 | 0 | 0 | 0 | 0 | 0 | 0 | 0 | 0 | 0 | 0 | 0 | 0 | 0 | 0 | 0 | 0 | 0 | 0 | 0 | 0 | 0 | 0
2008-09-26 | 0 | 0 | 0 | 0 | 9 | 2008 | 0 | 0 | 0 | 0 | 0 | 0 | 0 | 0 | 0 | 0 | 0 | 0 | 0 | 0 | 0 | 0 | 0 | 0 | 0 | 0 | 0 | 0 | 0
2008-09-27 | 0 | 0 | 0 | 0 | 9 | 2008 | 0 | 0 | 0 | 0 | 0 | 0 | 0 | 0 | 0 | 0 | 0 | 0 | 0 | 0 | 0 | 0 | 0 | 0 | 0 | 0 | 0 | 0 | 0
2008-09-28 | 0 | 0 | 0 | 0 | 9 | 2008 | 0 | 0 | 0 | 0 | 0 | 0 | 0 | 0 | 0 | 0 | 0 | 0 | 0 | 0 | 0 | 0 | 0 | 0 | 0 | 0 | 0 | 0 | 0
2008-09-29 | 0 | 0 | 0 | 0 | 9 | 2008 | 0 | 0 | 0 | 0 | 0 | 0 | 0 | 0 | 0 | 0 | 0 | 0 | 0 | 0 | 0 | 0 | 0 | 0 | 0 | 0 | 0 | 0 | 0
2008-09-30 | 0 | 0 | 0 | 0 | 9 | 2008 | 0 | 0 | 0 | 0 | 0 | 0 | 0 | 0 | 0 | 0 | 0 | 0 | 0 | 0 | 0 | 0 | 0 | 0 | 0 | 0 | 0 | 0 | 0
2008-10-01 | 0 | 0 | 0 | 0 | 10 | 2008 | 0 | 0 | 0 | 0 | 0 | 0 | 0 | 0 | 0 | 0 | 0 | 0 | 0 | 0 | 0 | 0 | 0 | 0 | 0 | 0 | 0 | 0 | 0
2008-10-02 | 0 | 0 | 0 | 0 | 10 | 2008 | 0 | 0 | 0 | 0 | 0 | 0 | 0 | 0 | 0 | 0 | 0 | 0 | 0 | 0 | 0 | 0 | 0 | 0 | 0 | 0 | 0 | 0 | 0
2008-10-03 | 0.01 | 0 | 0 | 0 | 10 | 2008 | 0 | 0 | 0 | 0 | 0 | 0 | 0 | 0 | 0 | 0 | 0 | 0 | 0 | 0 | 0 | 0 | 0 | 0 | 0 | 0 | 0 | 0 | 0
2008-10-04 | 0.13 | 0 | 0 | 0 | 10 | 2008 | 0 | 0 | 0 | 0 | 0 | 0 | 0 | 0 | 0 | 0 | 0 | 0 | 0 | 0 | 0 | 0 | 0 | 0 | 0 | 0 | 0 | 0 | 0
2008-10-05 | 0 | 0 | 0 | 0 | 10 | 2008 | 0 | 0 | 0 | 0 | 0 | 0 | 0 | 0 | 0 | 0 | 0 | 0 | 0 | 0 | 0 | 0 | 0 | 0 | 0 | 0 | 0 | 0 | 0
2008-10-06 | 0 | 0 | 0 | 0 | 10 | 2008 | 0 | 0 | 0 | 0 | 0 | 0 | 0 | 0 | 0 | 0 | 0 | 0 | 0 | 0 | 0 | 0 | 0 | 0 | 0 | 0 | 0 | 0 | 0
2008-10-07 | 0 | 0 | 0 | 0 | 10 | 2008 | 0 | 0 | 0 | 0 | 0 | 0 | 0 | 0 | 0 | 0 | 0 | 0 | 0 | 0 | 0 | 0 | 0 | 0 | 0 | 0 | 0 | 0 | 0
2008-10-08 | 0 | 0 | 0 | 0 | 10 | 2008 | 0 | 0 | 0 | 0 | 0 | 0 | 0 | 0 | 0 | 0 | 0 | 0 | 0 | 0 | 0 | 0 | 0 | 0 | 0 | 0 | 0 | 0 | 0
2008-10-09 | 0 | 0 | 0 | 0 | 10 | 2008 | 0 | 0 | 0 | 0 | 0 | 0 | 0 | 0 | 0 | 0 | 0 | 0 | 0 | 0 | 0 | 0 | 0 | 0 | 0 | 0 | 0 | 0 | 0
2008-10-10 | 0 | 0 | 0 | 0 | 10 | 2008 | 0 | 0 | 0 | 0 | 0 | 0 | 0 | 0 | 0 | 0 | 0 | 0 | 0 | 0 | 0 | 0 | 0 | 0 | 0 | 0 | 0 | 0 | 0
2008-10-11 | 0 | 0 | 0 | 0 | 10 | 2008 | 0 | 0 | 0 | 0 | 0 | 0 | 0 | 0 | 0 | 0 | 0 | 0 | 0 | 0 | 0 | 0 | 0 | 0 | 0 | 0 | 0 | 0 | 0
2008-10-12 | 0 | 0 | 0 | 0 | 10 | 2008 | 0 | 0 | 0 | 0 | 0 | 0 | 0 | 0 | 0 | 0 | 0 | 0 | 0 | 0 | 0 | 0 | 0 | 0 | 0 | 0 | 0 | 0 | 0
2008-10-13 | 0 | 0 | 0 | 0 | 10 | 2008 | 0 | 0 | 0 | 0 | 0 | 0 | 0 | 0 | 0 | 0 | 0 | 0 | 0 | 0 | 0 | 0 | 0 | 0 | 0 | 0 | 0 | 0 | 0
2008-10-14 | 0 | 0 | 0 | 0 | 10 | 2008 | 0 | 0 | 0 | 0 | 0 | 0 | 0 | 0 | 0 | 0 | 0 | 0 | 0 | 0 | 0 | 0 | 0 | 0 | 0 | 0 | 0 | 0 | 0
2008-10-15 | 0 | 0 | 0 | 0 | 10 | 2008 | 0 | 0 | 0 | 0 | 0 | 0 | 0 | 0 | 0 | 0 | 0 | 0 | 0 | 0 | 0 | 0 | 0 | 0 | 0 | 0 | 0 | 0 | 0
2008-10-16 | 0 | 0 | 0 | 0 | 10 | 2008 | 0 | 0 | 0 | 0 | 0 | 0 | 0 | 0 | 0 | 0 | 0 | 0 | 0 | 0 | 0 | 0 | 0 | 0 | 0 | 0 | 0 | 0 | 0
2008-10-17 | 0 | 0 | 0 | 0 | 10 | 2008 | 0 | 0 | 0 | 0 | 0 | 0 | 0 | 0 | 0 | 0 | 0 | 0 | 0 | 0 | 0 | 0 | 0 | 0 | 0 | 0 | 0 | 0 | 0
2008-10-18 | 0 | 0 | 0 | 0 | 10 | 2008 | 0 | 0 | 0 | 0 | 0 | 0 | 0 | 0 | 0 | 0 | 0 | 0 | 0 | 0 | 0 | 0 | 0 | 0 | 0 | 0 | 0 | 0 | 0
2008-10-19 | 0 | 0 | 0 | 0 | 10 | 2008 | 0 | 0 | 0 | 0 | 0 | 0 | 0 | 0 | 0 | 0 | 0 | 0 | 0 | 0 | 0 | 0 | 0 | 0 | 0 | 0 | 0 | 0 | 0
2008-10-20 | 0 | 0 | 0 | 0 | 10 | 2008 | 0 | 0 | 0 | 0 | 0 | 0 | 0 | 0 | 0 | 0 | 0 | 0 | 0 | 0 | 0 | 0 | 0 | 0 | 0 | 0 | 0 | 0 | 0
2008-10-21 | 0 | 0 | 0 | 0 | 10 | 2008 | 0 | 0 | 0 | 0 | 0 | 0 | 0 | 0 | 0 | 0 | 0 | 0 | 0 | 0 | 0 | 0 | 0 | 0 | 0 | 0 | 0 | 0 | 0
2008-10-22 | 0 | 0 | 0 | 0 | 10 | 2008 | 0 | 0 | 0 | 0 | 0 | 0 | 0 | 0 | 0 | 0 | 0 | 0 | 0 | 0 | 0 | 0 | 0 | 0 | 0 | 0 | 0 | 0 | 0
2008-10-23 | 0 | 0 | 0 | 0 | 10 | 2008 | 0 | 0 | 0 | 0 | 0 | 0 | 0 | 0 | 0 | 0 | 0 | 0 | 0 | 0 | 0 | 0 | 0 | 0 | 0 | 0 | 0 | 0 | 0
2008-10-24 | 0 | 0 | 0 | 0 | 10 | 2008 | 0 | 0 | 0 | 0 | 0 | 0 | 0 | 0 | 0 | 0 | 0 | 0 | 0 | 0 | 0 | 0 | 0 | 0 | 0 | 0 | 0 | 0 | 0
2008-10-25 | 0 | 0 | 0 | 0 | 10 | 2008 | 0 | 0 | 0 | 0 | 0 | 0 | 0 | 0 | 0 | 0 | 0 | 0 | 0 | 0 | 0 | 0 | 0 | 0 | 0 | 0 | 0 | 0 | 0
2008-10-26 | 0 | 0 | 0 | 0 | 10 | 2008 | 0 | 0 | 0 | 0 | 0 | 0 | 0 | 0 | 0 | 0 | 0 | 0 | 0 | 0 | 0 | 0 | 0 | 0 | 0 | 0 | 0 | 0 | 0
2008-10-27 | 0 | 0 | 0 | 0 | 10 | 2008 | 0 | 0 | 0 | 0 | 0 | 0 | 0 | 0 | 0 | 0 | 0 | 0 | 0 | 0 | 0 | 0 | 0 | 0 | 0 | 0 | 0 | 0 | 0
2008-10-28 | 0 | 0 | 0 | 0 | 10 | 2008 | 0 | 0 | 0 | 0 | 0 | 0 | 0 | 0 | 0 | 0 | 0 | 0 | 0 | 0 | 0 | 0 | 0 | 0 | 0 | 0 | 0 | 0 | 0
2008-10-29 | 0 | 0 | 0 | 0 | 10 | 2008 | 0 | 0 | 0 | 0 | 0 | 0 | 0 | 0 | 0 | 0 | 0 | 0 | 0 | 0 | 0 | 0 | 0 | 0 | 0 | 0 | 0 | 0 | 0
2008-10-30 | 0.05 | 0 | 0 | 0 | 10 | 2008 | 0 | 0 | 0 | 0 | 0 | 0 | 0 | 0 | 0 | 0 | 0 | 0 | 0 | 0 | 0 | 0 | 0 | 0 | 0 | 0 | 0 | 0 | 0
2008-10-31 | 0.16 | 0 | 0 | 0 | 10 | 2008 | 0 | 0 | 0 | 0 | 0 | 0 | 0 | 0 | 0 | 0 | 0 | 0 | 0 | 0 | 0 | 0 | 0 | 0 | 0 | 0 | 0 | 0 | 0
2008-11-01 | 1.11 | 0 | 0 | 0 | 11 | 2008 | 0 | 0 | 0 | 0 | 0 | 0 | 0 | 0 | 0 | 0 | 0 | 0 | 0 | 0 | 0 | 0 | 0 | 0 | 0 | 0 | 0 | 0 | 0
2008-11-02 | 0.42 | 0 | 0 | 0 | 11 | 2008 | 0 | 0 | 0 | 0 | 0 | 0 | 0 | 0 | 0 | 0 | 0 | 0 | 0 | 0 | 0 | 0 | 0 | 0 | 0 | 0 | 0 | 0 | 0
2008-11-03 | 0.52 | 0 | 0 | 0 | 11 | 2008 | 0 | 0 | 0 | 0 | 0 | 0 | 0 | 0 | 0 | 0 | 0 | 0 | 0 | 0 | 0 | 0 | 0 | 0 | 0 | 0 | 0 | 0 | 0
2008-11-04 | 0 | 0 | 0 | 0 | 11 | 2008 | 0 | 0 | 0 | 0 | 0 | 0 | 0 | 0 | 0 | 0 | 0 | 0 | 0 | 0 | 0 | 0 | 0 | 0 | 0 | 0 | 0 | 0 | 0
2008-11-05 | 0 | 0 | 0 | 0 | 11 | 2008 | 0 | 0 | 0 | 0 | 0 | 0 | 0 | 0 | 0 | 0 | 0 | 0 | 0 | 0 | 0 | 0 | 0 | 0 | 0 | 0 | 0 | 0 | 0
2008-11-06 | 0 | 0 | 0 | 0 | 11 | 2008 | 0 | 0 | 0 | 0 | 0 | 0 | 0 | 0 | 0 | 0 | 0 | 0 | 0 | 0 | 0 | 0 | 0 | 0 | 0 | 0 | 0 | 0 | 0
2008-11-07 | 0 | 0 | 0 | 0 | 11 | 2008 | 0 | 0 | 0 | 0 | 0 | 0 | 0 | 0 | 0 | 0 | 0 | 0 | 0 | 0 | 0 | 0 | 0 | 0 | 0 | 0 | 0 | 0 | 0
2008-11-08 | 0.08 | 0 | 0 | 0 | 11 | 2008 | 0 | 0 | 0 | 0 | 0 | 0 | 0 | 0 | 0 | 0 | 0 | 0 | 0 | 0 | 0 | 0 | 0 | 0 | 0 | 0 | 0 | 0 | 0
2008-11-09 | 0 | 0 | 0 | 0 | 11 | 2008 | 0 | 0 | 0 | 0 | 0 | 0 | 0 | 0 | 0 | 0 | 0 | 0 | 0 | 0 | 0 | 0 | 0 | 0 | 0 | 0 | 0 | 0 | 0
2008-11-10 | 0 | 0 | 0 | 0 | 11 | 2008 | 0 | 0 | 0 | 0 | 0 | 0 | 0 | 0 | 0 | 0 | 0 | 0 | 0 | 0 | 0 | 0 | 0 | 0 | 0 | 0 | 0 | 0 | 0
2008-11-11 | 0 | 0 | 0 | 0 | 11 | 2008 | 0 | 0 | 0 | 0 | 0 | 0 | 0 | 0 | 0 | 0 | 0 | 0 | 0 | 0 | 0 | 0 | 0 | 0 | 0 | 0 | 0 | 0 | 0
2008-11-12 | 0 | 0 | 0 | 0 | 11 | 2008 | 0 | 0 | 0 | 0 | 0 | 0 | 0 | 0 | 0 | 0 | 0 | 0 | 0 | 0 | 0 | 0 | 0 | 0 | 0 | 0 | 0 | 0 | 0
2008-11-13 | 0 | 0 | 0 | 0 | 11 | 2008 | 0 | 0 | 0 | 0 | 0 | 0 | 0 | 0 | 0 | 0 | 0 | 0 | 0 | 0 | 0 | 0 | 0 | 0 | 0 | 0 | 0 | 0 | 0
2008-11-14 | 0 | 0 | 0 | 0 | 11 | 2008 | 0 | 0 | 0 | 0 | 0 | 0 | 0 | 0 | 0 | 0 | 0 | 0 | 0 | 0 | 0 | 0 | 0 | 0 | 0 | 0 | 0 | 0 | 0
2008-11-15 | 0 | 0 | 0 | 0 | 11 | 2008 | 0 | 0 | 0 | 0 | 0 | 0 | 0 | 0 | 0 | 0 | 0 | 0 | 0 | 0 | 0 | 0 | 0 | 0 | 0 | 0 | 0 | 0 | 0
2008-11-16 | 0 | 0 | 0 | 0 | 11 | 2008 | 0 | 0 | 0 | 0 | 0 | 0 | 0 | 0 | 0 | 0 | 0 | 0 | 0 | 0 | 0 | 0 | 0 | 0 | 0 | 0 | 0 | 0 | 0
2008-11-17 | 0 | 0 | 0 | 0 | 11 | 2008 | 0 | 0 | 0 | 0 | 0 | 0 | 0 | 0 | 0 | 0 | 0 | 0 | 0 | 0 | 0 | 0 | 0 | 0 | 0 | 0 | 0 | 0 | 0
2008-11-18 | 0 | 0 | 0 | 0 | 11 | 2008 | 0 | 0 | 0 | 0 | 0 | 0 | 0 | 0 | 0 | 0 | 0 | 0 | 0 | 0 | 0 | 0 | 0 | 0 | 0 | 0 | 0 | 0 | 0
2008-11-19 | 0 | 0 | 0 | 0 | 11 | 2008 | 0 | 0 | 0 | 0 | 0 | 0 | 0 | 0 | 0 | 0 | 0 | 0 | 0 | 0 | 0 | 0 | 0 | 0 | 0 | 0 | 0 | 0 | 0
2008-11-20 | 0 | 0 | 0 | 0 | 11 | 2008 | 0 | 0 | 0 | 0 | 0 | 0 | 0 | 0 | 0 | 0 | 0 | 0 | 0 | 0 | 0 | 0 | 0 | 0 | 0 | 0 | 0 | 0 | 0
2008-11-21 | 0 | 0 | 0 | 0 | 11 | 2008 | 0 | 0 | 0 | 0 | 0 | 0 | 0 | 0 | 0 | 0 | 0 | 0 | 0 | 0 | 0 | 0 | 0 | 0 | 0 | 0 | 0 | 0 | 0
2008-11-22 | 0 | 0 | 0 | 0 | 11 | 2008 | 0 | 0 | 0 | 0 | 0 | 0 | 0 | 0 | 0 | 0 | 0 | 0 | 0 | 0 | 0 | 0 | 0 | 0 | 0 | 0 | 0 | 0 | 0
2008-11-23 | 0 | 0 | 0 | 0 | 11 | 2008 | 0 | 0 | 0 | 0 | 0 | 0 | 0 | 0 | 0 | 0 | 0 | 0 | 0 | 0 | 0 | 0 | 0 | 0 | 0 | 0 | 0 | 0 | 0
2008-11-24 | 0 | 0 | 0 | 0 | 11 | 2008 | 0 | 0 | 0 | 0 | 0 | 0 | 0 | 0 | 0 | 0 | 0 | 0 | 0 | 0 | 0 | 0 | 0 | 0 | 0 | 0 | 0 | 0 | 0
2008-11-25 | 0 | 0 | 0 | 0 | 11 | 2008 | 0 | 0 | 0 | 0 | 0 | 0 | 0 | 0 | 0 | 0 | 0 | 0 | 0 | 0 | 0 | 0 | 0 | 0 | 0 | 0 | 0 | 0 | 0
2008-11-26 | 0.18 | 0 | 0 | 0 | 11 | 2008 | 0 | 0 | 0 | 0 | 0 | 0 | 0 | 0 | 0 | 0 | 0 | 0 | 0 | 0 | 0 | 0 | 0 | 0 | 0 | 0 | 0 | 0 | 0
2008-11-27 | 0 | 0 | 0 | 0 | 11 | 2008 | 0 | 0 | 0 | 0 | 0 | 0 | 0 | 0 | 0 | 0 | 0 | 0 | 0 | 0 | 0 | 0 | 0 | 0 | 0 | 0 | 0 | 0 | 0
2008-11-28 | 0 | 0 | 0 | 0 | 11 | 2008 | 0 | 0 | 0 | 0 | 0 | 0 | 0 | 0 | 0 | 0 | 0 | 0 | 0 | 0 | 0 | 0 | 0 | 0 | 0 | 0 | 0 | 0 | 0
2008-11-29 | 0 | 0 | 0 | 0 | 11 | 2008 | 0 | 0 | 0 | 0 | 0 | 0 | 0 | 0 | 0 | 0 | 0 | 0 | 0 | 0 | 0 | 0 | 0 | 0 | 0 | 0 | 0 | 0 | 0
2008-11-30 | 0 | 0 | 0 | 0 | 11 | 2008 | 0 | 0 | 0 | 0 | 0 | 0 | 0 | 0 | 0 | 0 | 0 | 0 | 0 | 0 | 0 | 0 | 0 | 0 | 0 | 0 | 0 | 0 | 0
2008-12-01 | 0 | 0 | 0 | 0 | 12 | 2008 | 0 | 0 | 0 | 0 | 0 | 0 | 0 | 0 | 0 | 0 | 0 | 0 | 0 | 0 | 0 | 0 | 0 | 0 | 0 | 0 | 0 | 0 | 0
2008-12-02 | 0 | 0 | 0 | 0 | 12 | 2008 | 0 | 0 | 0 | 0 | 0 | 0 | 0 | 0 | 0 | 0 | 0 | 0 | 0 | 0 | 0 | 0 | 0 | 0 | 0 | 0 | 0 | 0 | 0
2008-12-03 | 0 | 0 | 0 | 0 | 12 | 2008 | 0 | 0 | 0 | 0 | 0 | 0 | 0 | 0 | 0 | 0 | 0 | 0 | 0 | 0 | 0 | 0 | 0 | 0 | 0 | 0 | 0 | 0 | 0
2008-12-04 | 0 | 0 | 0 | 0 | 12 | 2008 | 0 | 0 | 0 | 0 | 0 | 0 | 0 | 0 | 0 | 0 | 0 | 0 | 0 | 0 | 0 | 0 | 0 | 0 | 0 | 0 | 0 | 0 | 0
2008-12-05 | 0 | 0 | 0 | 0 | 12 | 2008 | 0 | 0 | 0 | 0 | 0 | 0 | 0 | 0 | 0 | 0 | 0 | 0 | 0 | 0 | 0 | 0 | 0 | 0 | 0 | 0 | 0 | 0 | 0
2008-12-06 | 0 | 0 | 0 | 0 | 12 | 2008 | 0 | 0 | 0 | 0 | 0 | 0 | 0 | 0 | 0 | 0 | 0 | 0 | 0 | 0 | 0 | 0 | 0 | 0 | 0 | 0 | 0 | 0 | 0
2008-12-07 | 0 | 0 | 0 | 0 | 12 | 2008 | 0 | 0 | 0 | 0 | 0 | 0 | 0 | 0 | 0 | 0 | 0 | 0 | 0 | 0 | 0 | 0 | 0 | 0 | 0 | 0 | 0 | 0 | 0
2008-12-08 | 0 | 0 | 0 | 0 | 12 | 2008 | 0 | 0 | 0 | 0 | 0 | 0 | 0 | 0 | 0 | 0 | 0 | 0 | 0 | 0 | 0 | 0 | 0 | 0 | 0 | 0 | 0 | 0 | 0
2008-12-09 | 0 | 0 | 0 | 0 | 12 | 2008 | 0 | 0 | 0 | 0 | 0 | 0 | 0 | 0 | 0 | 0 | 0 | 0 | 0 | 0 | 0 | 0 | 0 | 0 | 0 | 0 | 0 | 0 | 0
2008-12-10 | 0 | 0 | 0 | 0 | 12 | 2008 | 0 | 0 | 0 | 0 | 0 | 0 | 0 | 0 | 0 | 0 | 0 | 0 | 0 | 0 | 0 | 0 | 0 | 0 | 0 | 0 | 0 | 0 | 0
2008-12-11 | 0 | 0 | 0 | 0 | 12 | 2008 | 0 | 0 | 0 | 0 | 0 | 0 | 0 | 0 | 0 | 0 | 0 | 0 | 0 | 0 | 0 | 0 | 0 | 0 | 0 | 0 | 0 | 0 | 0
2008-12-12 | 0.02 | 0 | 0 | 0 | 12 | 2008 | 0 | 0 | 0 | 0 | 0 | 0 | 0 | 0 | 0 | 0 | 0 | 0 | 0 | 0 | 0 | 0 | 0 | 0 | 0 | 0 | 0 | 0 | 0
2008-12-13 | 0 | 0 | 0 | 0 | 12 | 2008 | 0 | 0 | 0 | 0 | 0 | 0 | 0 | 0 | 0 | 0 | 0 | 0 | 0 | 0 | 0 | 0 | 0 | 0 | 0 | 0 | 0 | 0 | 0
2008-12-14 | 0.69 | 0 | 0 | 0 | 12 | 2008 | 0 | 0 | 0 | 0 | 0 | 0 | 0 | 0 | 0 | 0 | 0 | 0 | 0 | 0 | 0 | 0 | 0 | 0 | 0 | 0 | 0 | 0 | 0
2008-12-15 | 0.21 | 0 | 0 | 0 | 12 | 2008 | 0 | 0 | 0 | 0 | 0 | 0 | 0 | 0 | 0 | 0 | 0 | 0 | 0 | 0 | 0 | 0 | 0 | 0 | 0 | 0 | 0 | 0 | 0
2008-12-16 | 0.34 | 0 | 0 | 0 | 12 | 2008 | 0 | 0 | 0 | 0 | 0 | 0 | 0 | 0 | 0 | 0 | 0 | 0 | 0 | 0 | 0 | 0 | 0 | 0 | 0 | 0 | 0 | 0 | 0
2008-12-17 | 0 | 0 | 0 | 0 | 12 | 2008 | 0 | 0 | 0 | 0 | 0 | 0 | 0 | 0 | 0 | 0 | 0 | 0 | 0 | 0 | 0 | 0 | 0 | 0 | 0 | 0 | 0 | 0 | 0
2008-12-18 | 0 | 0 | 0 | 0 | 12 | 2008 | 0 | 0 | 0 | 0 | 0 | 0 | 0 | 0 | 0 | 0 | 0 | 0 | 0 | 0 | 0 | 0 | 0 | 0 | 0 | 0 | 0 | 0 | 0
2008-12-19 | 0.24 | 0 | 0 | 0 | 12 | 2008 | 0 | 0 | 0 | 0 | 0 | 0 | 0 | 0 | 0 | 0 | 0 | 0 | 0 | 0 | 0 | 0 | 0 | 0 | 0 | 0 | 0 | 0 | 0
2008-12-20 | 0 | 0 | 0 | 0 | 12 | 2008 | 0 | 0 | 0 | 0 | 0 | 0 | 0 | 0 | 0 | 0 | 0 | 0 | 0 | 0 | 0 | 0 | 0 | 0 | 0 | 0 | 0 | 0 | 0
2008-12-21 | 0.57 | 0 | 0 | 0 | 12 | 2008 | 0 | 0 | 0 | 0 | 0 | 0 | 0 | 0 | 0 | 0 | 0 | 0 | 0 | 0 | 0 | 0 | 0 | 0 | 0 | 0 | 0 | 0 | 0
2008-12-22 | 0.03 | 0 | 0 | 0 | 12 | 2008 | 0 | 0 | 0 | 0 | 0 | 0 | 0 | 0 | 0 | 0 | 0 | 0 | 0 | 0 | 0 | 0 | 0 | 0 | 0 | 0 | 0 | 0 | 0
2008-12-23 | 0.09 | 0 | 0 | 0 | 12 | 2008 | 0 | 0 | 0 | 0 | 0 | 0 | 0 | 0 | 0 | 0 | 0 | 0 | 0 | 0 | 0 | 0 | 0 | 0 | 0 | 0 | 0 | 0 | 0
2008-12-24 | 0.16 | 0 | 0 | 0 | 12 | 2008 | 0 | 0 | 0 | 0 | 0 | 0 | 0 | 0 | 0 | 0 | 0 | 0 | 0 | 0 | 0 | 0 | 0 | 0 | 0 | 0 | 0 | 0 | 0
2008-12-25 | 0.47 | 0 | 0 | 0 | 12 | 2008 | 0 | 0 | 0 | 0 | 0 | 0 | 0 | 0 | 0 | 0 | 0 | 0 | 0 | 0 | 0 | 0 | 0 | 0 | 0 | 0 | 0 | 0 | 0
2008-12-26 | 0 | 0 | 0 | 0 | 12 | 2008 | 0 | 0 | 0 | 0 | 0 | 0 | 0 | 0 | 0 | 0 | 0 | 0 | 0 | 0 | 0 | 0 | 0 | 0 | 0 | 0 | 0 | 0 | 0
2008-12-27 | 0 | 0 | 0 | 0 | 12 | 2008 | 0 | 0 | 0 | 0 | 0 | 0 | 0 | 0 | 0 | 0 | 0 | 0 | 0 | 0 | 0 | 0 | 0 | 0 | 0 | 0 | 0 | 0 | 0
2008-12-28 | 0 | 0 | 0 | 0 | 12 | 2008 | 0 | 0 | 0 | 0 | 0 | 0 | 0 | 0 | 0 | 0 | 0 | 0 | 0 | 0 | 0 | 0 | 0 | 0 | 0 | 0 | 0 | 0 | 0
2008-12-29 | 0 | 0 | 0 | 0 | 12 | 2008 | 0 | 0 | 0 | 0 | 0 | 0 | 0 | 0 | 0 | 0 | 0 | 0 | 0 | 0 | 0 | 0 | 0 | 0 | 0 | 0 | 0 | 0 | 0
2008-12-30 | 0 | 0 | 0 | 0 | 12 | 2008 | 0 | 0 | 0 | 0 | 0 | 0 | 0 | 0 | 0 | 0 | 0 | 0 | 0 | 0 | 0 | 0 | 0 | 0 | 0 | 0 | 0 | 0 | 0
2008-12-31 | 0 | 0 | 0 | 0 | 12 | 2008 | 0 | 0 | 0 | 0 | 0 | 0 | 0 | 0 | 0 | 0 | 0 | 0 | 0 | 0 | 0 | 0 | 0 | 0 | 0 | 0 | 0 | 0 | 0
2009-01-01 | 0 | 0 | 0 | 0 | 1 | 2009 | 0 | 0 | 0 | 0 | 0 | 0 | 0 | 0 | 0 | 0 | 0 | 0 | 0 | 0 | 0 | 0 | 0 | 0 | 0 | 0 | 0 | 0 | 0
2009-01-02 | 0.24 | 0 | 0 | 0 | 1 | 2009 | 0 | 0 | 0 | 0 | 0 | 0 | 0 | 0 | 0 | 0 | 0 | 0 | 0 | 0 | 0 | 0 | 0 | 0 | 0 | 0 | 0 | 0 | 0
2009-01-03 | 0 | 0 | 0 | 0 | 1 | 2009 | 0 | 0 | 0 | 0 | 0 | 0 | 0 | 0 | 0 | 0 | 0 | 0 | 0 | 0 | 0 | 0 | 0 | 0 | 0 | 0 | 0 | 0 | 0
2009-01-04 | 0 | 0 | 0 | 0 | 1 | 2009 | 0 | 0 | 0 | 0 | 0 | 0 | 0 | 0 | 0 | 0 | 0 | 0 | 0 | 0 | 0 | 0 | 0 | 0 | 0 | 0 | 0 | 0 | 0
2009-01-05 | 0 | 0 | 0 | 0 | 1 | 2009 | 0 | 0 | 0 | 0 | 0 | 0 | 0 | 0 | 0 | 0 | 0 | 0 | 0 | 0 | 0 | 0 | 0 | 0 | 0 | 0 | 0 | 0 | 0
2009-01-06 | 0 | 0 | 0 | 0 | 1 | 2009 | 0 | 0 | 0 | 0 | 0 | 0 | 0 | 0 | 0 | 0 | 0 | 0 | 0 | 0 | 0 | 0 | 0 | 0 | 0 | 0 | 0 | 0 | 0
2009-01-07 | 0 | 0 | 0 | 0 | 1 | 2009 | 0 | 0 | 0 | 0 | 0 | 0 | 0 | 0 | 0 | 0 | 0 | 0 | 0 | 0 | 0 | 0 | 0 | 0 | 0 | 0 | 0 | 0 | 0
2009-01-08 | 0 | 0 | 0 | 0 | 1 | 2009 | 0 | 0 | 0 | 0 | 0 | 0 | 0 | 0 | 0 | 0 | 0 | 0 | 0 | 0 | 0 | 0 | 0 | 0 | 0 | 0 | 0 | 0 | 0
2009-01-09 | 0 | 0 | 0 | 0 | 1 | 2009 | 0 | 0 | 0 | 0 | 0 | 0 | 0 | 0 | 0 | 0 | 0 | 0 | 0 | 0 | 0 | 0 | 0 | 0 | 0 | 0 | 0 | 0 | 0
2009-01-10 | 0 | 0 | 0 | 0 | 1 | 2009 | 0 | 0 | 0 | 0 | 0 | 0 | 0 | 0 | 0 | 0 | 0 | 0 | 0 | 0 | 0 | 0 | 0 | 0 | 0 | 0 | 0 | 0 | 0
2009-01-11 | 0 | 0 | 0 | 0 | 1 | 2009 | 0 | 0 | 0 | 0 | 0 | 0 | 0 | 0 | 0 | 0 | 0 | 0 | 0 | 0 | 0 | 0 | 0 | 0 | 0 | 0 | 0 | 0 | 0
2009-01-12 | 0 | 0 | 0 | 0 | 1 | 2009 | 0 | 0 | 0 | 0 | 0 | 0 | 0 | 0 | 0 | 0 | 0 | 0 | 0 | 0 | 0 | 0 | 0 | 0 | 0 | 0 | 0 | 0 | 0
2009-01-13 | 0 | 0 | 0 | 0 | 1 | 2009 | 0 | 0 | 0 | 0 | 0 | 0 | 0 | 0 | 0 | 0 | 0 | 0 | 0 | 0 | 0 | 0 | 0 | 0 | 0 | 0 | 0 | 0 | 0
2009-01-14 | 0 | 0 | 0 | 0 | 1 | 2009 | 0 | 0 | 0 | 0 | 0 | 0 | 0 | 0 | 0 | 0 | 0 | 0 | 0 | 0 | 0 | 0 | 0 | 0 | 0 | 0 | 0 | 0 | 0
2009-01-15 | 0 | 0 | 0 | 0 | 1 | 2009 | 0 | 0 | 0 | 0 | 0 | 0 | 0 | 0 | 0 | 0 | 0 | 0 | 0 | 0 | 0 | 0 | 0 | 0 | 0 | 0 | 0 | 0 | 0
2009-01-16 | 0 | 0 | 0 | 0 | 1 | 2009 | 0 | 0 | 0 | 0 | 0 | 0 | 0 | 0 | 0 | 0 | 0 | 0 | 0 | 0 | 0 | 0 | 0 | 0 | 0 | 0 | 0 | 0 | 0
2009-01-17 | 0 | 0 | 0 | 0 | 1 | 2009 | 0 | 0 | 0 | 0 | 0 | 0 | 0 | 0 | 0 | 0 | 0 | 0 | 0 | 0 | 0 | 0 | 0 | 0 | 0 | 0 | 0 | 0 | 0
2009-01-18 | 0 | 0 | 0 | 0 | 1 | 2009 | 0 | 0 | 0 | 0 | 0 | 0 | 0 | 0 | 0 | 0 | 0 | 0 | 0 | 0 | 0 | 0 | 0 | 0 | 0 | 0 | 0 | 0 | 0
2009-01-19 | 0 | 0 | 0 | 0 | 1 | 2009 | 0 | 0 | 0 | 0 | 0 | 0 | 0 | 0 | 0 | 0 | 0 | 0 | 0 | 0 | 0 | 0 | 0 | 0 | 0 | 0 | 0 | 0 | 0
2009-01-20 | 0 | 0 | 0 | 0 | 1 | 2009 | 0 | 0 | 0 | 0 | 0 | 0 | 0 | 0 | 0 | 0 | 0 | 0 | 0 | 0 | 0 | 0 | 0 | 0 | 0 | 0 | 0 | 0 | 0
2009-01-21 | 0.08 | 0 | 0 | 0 | 1 | 2009 | 0 | 0 | 0 | 0 | 0 | 0 | 0 | 0 | 0 | 0 | 0 | 0 | 0 | 0 | 0 | 0 | 0 | 0 | 0 | 0 | 0 | 0 | 0
2009-01-22 | 0.41 | 0 | 0 | 0 | 1 | 2009 | 0 | 0 | 0 | 0 | 0 | 0 | 0 | 0 | 0 | 0 | 0 | 0 | 0 | 0 | 0 | 0 | 0 | 0 | 0 | 0 | 0 | 0 | 0
2009-01-23 | 0.16 | 0 | 0 | 0 | 1 | 2009 | 0 | 0 | 0 | 0 | 0 | 0 | 0 | 0 | 0 | 0 | 0 | 0 | 0 | 0 | 0 | 0 | 0 | 0 | 0 | 0 | 0 | 0 | 0
2009-01-24 | 0.01 | 0 | 0 | 0 | 1 | 2009 | 0 | 0 | 0 | 0 | 0 | 0 | 0 | 0 | 0 | 0 | 0 | 0 | 0 | 0 | 0 | 0 | 0 | 0 | 0 | 0 | 0 | 0 | 0
2009-01-25 | 0 | 0 | 0 | 0 | 1 | 2009 | 0 | 0 | 0 | 0 | 0 | 0 | 0 | 0 | 0 | 0 | 0 | 0 | 0 | 0 | 0 | 0 | 0 | 0 | 0 | 0 | 0 | 0 | 0
2009-01-26 | 0 | 0 | 0 | 0 | 1 | 2009 | 0 | 0 | 0 | 0 | 0 | 0 | 0 | 0 | 0 | 0 | 0 | 0 | 0 | 0 | 0 | 0 | 0 | 0 | 0 | 0 | 0 | 0 | 0
2009-01-27 | 0 | 0 | 0 | 0 | 1 | 2009 | 0 | 0 | 0 | 0 | 0 | 0 | 0 | 0 | 0 | 0 | 0 | 0 | 0 | 0 | 0 | 0 | 0 | 0 | 0 | 0 | 0 | 0 | 0
2009-01-28 | 0 | 0 | 0 | 0 | 1 | 2009 | 0 | 0 | 0 | 0 | 0 | 0 | 0 | 0 | 0 | 0 | 0 | 0 | 0 | 0 | 0 | 0 | 0 | 0 | 0 | 0 | 0 | 0 | 0
2009-01-29 | 0 | 0 | 0 | 0 | 1 | 2009 | 0 | 0 | 0 | 0 | 0 | 0 | 0 | 0 | 0 | 0 | 0 | 0 | 0 | 0 | 0 | 0 | 0 | 0 | 0 | 0 | 0 | 0 | 0
2009-01-30 | 0 | 0 | 0 | 0 | 1 | 2009 | 0 | 0 | 0 | 0 | 0 | 0 | 0 | 0 | 0 | 0 | 0 | 0 | 0 | 0 | 0 | 0 | 0 | 0 | 0 | 0 | 0 | 0 | 0
2009-01-31 | 0 | 0 | 0 | 0 | 1 | 2009 | 0 | 0 | 0 | 0 | 0 | 0 | 0 | 0 | 0 | 0 | 0 | 0 | 0 | 0 | 0 | 0 | 0 | 0 | 0 | 0 | 0 | 0 | 0
2009-02-01 | 0 | 0 | 0 | 0 | 2 | 2009 | 0 | 0 | 0 | 0 | 0 | 0 | 0 | 0 | 0 | 0 | 0 | 0 | 0 | 0 | 0 | 0 | 0 | 0 | 0 | 0 | 0 | 0 | 0
2009-02-02 | 0 | 0 | 0 | 0 | 2 | 2009 | 0 | 0 | 0 | 0 | 0 | 0 | 0 | 0 | 0 | 0 | 0 | 0 | 0 | 0 | 0 | 0 | 0 | 0 | 0 | 0 | 0 | 0 | 0
2009-02-03 | 0 | 0 | 0 | 0 | 2 | 2009 | 0 | 0 | 0 | 0 | 0 | 0 | 0 | 0 | 0 | 0 | 0 | 0 | 0 | 0 | 0 | 0 | 0 | 0 | 0 | 0 | 0 | 0 | 0
2009-02-04 | 0 | 0 | 0 | 0 | 2 | 2009 | 0 | 0 | 0 | 0 | 0 | 0 | 0 | 0 | 0 | 0 | 0 | 0 | 0 | 0 | 0 | 0 | 0 | 0 | 0 | 0 | 0 | 0 | 0
2009-02-05 | 0.13 | 0 | 0 | 0 | 2 | 2009 | 0 | 0 | 0 | 0 | 0 | 0 | 0 | 0 | 0 | 0 | 0 | 0 | 0 | 0 | 0 | 0 | 0 | 0 | 0 | 0 | 0 | 0 | 0
2009-02-06 | 0.52 | 0 | 0 | 0 | 2 | 2009 | 0 | 0 | 0 | 0 | 0 | 0 | 0 | 0 | 0 | 0 | 0 | 0 | 0 | 0 | 0 | 0 | 0 | 0 | 0 | 0 | 0 | 0 | 0
2009-02-07 | 0.03 | 0 | 0 | 0 | 2 | 2009 | 0 | 0 | 0 | 0 | 0 | 0 | 0 | 0 | 0 | 0 | 0 | 0 | 0 | 0 | 0 | 0 | 0 | 0 | 0 | 0 | 0 | 0 | 0
2009-02-08 | 0.34 | 0 | 0 | 0 | 2 | 2009 | 0 | 0 | 0 | 0 | 0 | 0 | 0 | 0 | 0 | 0 | 0 | 0 | 0 | 0 | 0 | 0 | 0 | 0 | 0 | 0 | 0 | 0 | 0
2009-02-09 | 0 | 0 | 0 | 0 | 2 | 2009 | 0 | 0 | 0 | 0 | 0 | 0 | 0 | 0 | 0 | 0 | 0 | 0 | 0 | 0 | 0 | 0 | 0 | 0 | 0 | 0 | 0 | 0 | 0
2009-02-10 | 0.16 | 0 | 0 | 0 | 2 | 2009 | 0 | 0 | 0 | 0 | 0 | 0 | 0 | 0 | 0 | 0 | 0 | 0 | 0 | 0 | 0 | 0 | 0 | 0 | 0 | 0 | 0 | 0 | 0
2009-02-11 | 0.27 | 0 | 0 | 0 | 2 | 2009 | 0 | 0 | 0 | 0 | 0 | 0 | 0 | 0 | 0 | 0 | 0 | 0 | 0 | 0 | 0 | 0 | 0 | 0 | 0 | 0 | 0 | 0 | 0
2009-02-12 | 0 | 0 | 0 | 0 | 2 | 2009 | 0 | 0 | 0 | 0 | 0 | 0 | 0 | 0 | 0 | 0 | 0 | 0 | 0 | 0 | 0 | 0 | 0 | 0 | 0 | 0 | 0 | 0 | 0
2009-02-13 | 0.66 | 0 | 0 | 0 | 2 | 2009 | 0 | 0 | 0 | 0 | 0 | 0 | 0 | 0 | 0 | 0 | 0 | 0 | 0 | 0 | 0 | 0 | 0 | 0 | 0 | 0 | 0 | 0 | 0
2009-02-14 | 0.09 | 0 | 0 | 0 | 2 | 2009 | 0 | 0 | 0 | 0 | 0 | 0 | 0 | 0 | 0 | 0 | 0 | 0 | 0 | 0 | 0 | 0 | 0 | 0 | 0 | 0 | 0 | 0 | 0
2009-02-15 | 2.08 | 0 | 0 | 0 | 2 | 2009 | 0 | 0 | 0 | 0 | 0 | 0 | 0 | 0 | 0 | 0 | 0 | 0 | 0 | 0 | 0 | 0 | 0 | 0 | 0 | 0 | 0 | 0 | 0
2009-02-16 | 0.87 | 0 | 0 | 0 | 2 | 2009 | 0 | 0 | 0 | 0 | 0 | 0 | 0 | 0 | 0 | 0 | 0 | 0 | 0 | 0 | 0 | 0 | 0 | 0 | 0 | 0 | 0 | 0 | 0
2009-02-17 | 0.89 | 0 | 0 | 0 | 2 | 2009 | 0 | 0 | 0 | 0 | 0 | 0 | 0 | 0 | 0 | 0 | 0 | 0 | 0 | 0 | 0 | 0 | 0 | 0 | 0 | 0 | 0 | 0 | 0
2009-02-18 | 0 | 0 | 0 | 0 | 2 | 2009 | 0 | 0 | 0 | 0 | 0 | 0 | 0 | 0 | 0 | 0 | 0 | 0 | 0 | 0 | 0 | 0 | 0 | 0 | 0 | 0 | 0 | 0 | 0
2009-02-19 | 0 | 0 | 0 | 0 | 2 | 2009 | 0 | 0 | 0 | 0 | 0 | 0 | 0 | 0 | 0 | 0 | 0 | 0 | 0 | 0 | 0 | 0 | 0 | 0 | 0 | 0 | 0 | 0 | 0
2009-02-20 | 0 | 0 | 0 | 0 | 2 | 2009 | 0 | 0 | 0 | 0 | 0 | 0 | 0 | 0 | 0 | 0 | 0 | 0 | 0 | 0 | 0 | 0 | 0 | 0 | 0 | 0 | 0 | 0 | 0
2009-02-21 | 0 | 0 | 0 | 0 | 2 | 2009 | 0 | 0 | 0 | 0 | 0 | 0 | 0 | 0 | 0 | 0 | 0 | 0 | 0 | 0 | 0 | 0 | 0 | 0 | 0 | 0 | 0 | 0 | 0
2009-02-22 | 1.24 | 0 | 0 | 0 | 2 | 2009 | 0 | 0 | 0 | 0 | 0 | 0 | 0 | 0 | 0 | 0 | 0 | 0 | 0 | 0 | 0 | 0 | 0 | 0 | 0 | 0 | 0 | 0 | 0
2009-02-23 | 0.23 | 0 | 0 | 0 | 2 | 2009 | 0 | 0 | 0 | 0 | 0 | 0 | 0 | 0 | 0 | 0 | 0 | 0 | 0 | 0 | 0 | 0 | 0 | 0 | 0 | 0 | 0 | 0 | 0
2009-02-24 | 0.13 | 0 | 0 | 0 | 2 | 2009 | 0 | 0 | 0 | 0 | 0 | 0 | 0 | 0 | 0 | 0 | 0 | 0 | 0 | 0 | 0 | 0 | 0 | 0 | 0 | 0 | 0 | 0 | 0
2009-02-25 | 0.18 | 0 | 0 | 0 | 2 | 2009 | 0 | 0 | 0 | 0 | 0 | 0 | 0 | 0 | 0 | 0 | 0 | 0 | 0 | 0 | 0 | 0 | 0 | 0 | 0 | 0 | 0 | 0 | 0
2009-02-26 | 0.1 | 0 | 0 | 0 | 2 | 2009 | 0 | 0 | 0 | 0 | 0 | 0 | 0 | 0 | 0 | 0 | 0 | 0 | 0 | 0 | 0 | 0 | 0 | 0 | 0 | 0 | 0 | 0 | 0
2009-02-27 | 0 | 0 | 0 | 0 | 2 | 2009 | 0 | 0 | 0 | 0 | 0 | 0 | 0 | 0 | 0 | 0 | 0 | 0 | 0 | 0 | 0 | 0 | 0 | 0 | 0 | 0 | 0 | 0 | 0
2009-02-28 | 0 | 0 | 0 | 0 | 2 | 2009 | 0 | 0 | 0 | 0 | 0 | 0 | 0 | 0 | 0 | 0 | 0 | 0 | 0 | 0 | 0 | 0 | 0 | 0 | 0 | 0 | 0 | 0 | 0
2009-03-01 | 0.27 | 0 | 0 | 0 | 3 | 2009 | 0 | 0 | 0 | 0 | 0 | 0 | 0 | 0 | 0 | 0 | 0 | 0 | 0 | 0 | 0 | 0 | 0 | 0 | 0 | 0 | 0 | 0 | 0
2009-03-02 | 0.4 | 0 | 0 | 0 | 3 | 2009 | 0 | 0 | 0 | 0 | 0 | 0 | 0 | 0 | 0 | 0 | 0 | 0 | 0 | 0 | 0 | 0 | 0 | 0 | 0 | 0 | 0 | 0 | 0
2009-03-03 | 0.62 | 0 | 0 | 0 | 3 | 2009 | 0 | 0 | 0 | 0 | 0 | 0 | 0 | 0 | 0 | 0 | 0 | 0 | 0 | 0 | 0 | 0 | 0 | 0 | 0 | 0 | 0 | 0 | 0
2009-03-04 | 0.04 | 0 | 0 | 0 | 3 | 2009 | 0 | 0 | 0 | 0 | 0 | 0 | 0 | 0 | 0 | 0 | 0 | 0 | 0 | 0 | 0 | 0 | 0 | 0 | 0 | 0 | 0 | 0 | 0
2009-03-05 | 1.01 | 0 | 0 | 0 | 3 | 2009 | 0 | 0 | 0 | 0 | 0 | 0 | 0 | 0 | 0 | 0 | 0 | 0 | 0 | 0 | 0 | 0 | 0 | 0 | 0 | 0 | 0 | 0 | 0
2009-03-06 | 0 | 0 | 0 | 0 | 3 | 2009 | 0 | 0 | 0 | 0 | 0 | 0 | 0 | 0 | 0 | 0 | 0 | 0 | 0 | 0 | 0 | 0 | 0 | 0 | 0 | 0 | 0 | 0 | 0
2009-03-07 | 0 | 0 | 0 | 0 | 3 | 2009 | 0 | 0 | 0 | 0 | 0 | 0 | 0 | 0 | 0 | 0 | 0 | 0 | 0 | 0 | 0 | 0 | 0 | 0 | 0 | 0 | 0 | 0 | 0
2009-03-08 | 0 | 0 | 0 | 0 | 3 | 2009 | 0 | 0 | 0 | 0 | 0 | 0 | 0 | 0 | 0 | 0 | 0 | 0 | 0 | 0 | 0 | 0 | 0 | 0 | 0 | 0 | 0 | 0 | 0
2009-03-09 | 0 | 0 | 0 | 0 | 3 | 2009 | 0 | 0 | 0 | 0 | 0 | 0 | 0 | 0 | 0 | 0 | 0 | 0 | 0 | 0 | 0 | 0 | 0 | 0 | 0 | 0 | 0 | 0 | 0
2009-03-10 | 0 | 0 | 0 | 0 | 3 | 2009 | 0 | 0 | 0 | 0 | 0 | 0 | 0 | 0 | 0 | 0 | 0 | 0 | 0 | 0 | 0 | 0 | 0 | 0 | 0 | 0 | 0 | 0 | 0
2009-03-11 | 0 | 0 | 0 | 0 | 3 | 2009 | 0 | 0 | 0 | 0 | 0 | 0 | 0 | 0 | 0 | 0 | 0 | 0 | 0 | 0 | 0 | 0 | 0 | 0 | 0 | 0 | 0 | 0 | 0
2009-03-12 | 0 | 0 | 0 | 0 | 3 | 2009 | 0 | 0 | 0 | 0 | 0 | 0 | 0 | 0 | 0 | 0 | 0 | 0 | 0 | 0 | 0 | 0 | 0 | 0 | 0 | 0 | 0 | 0 | 0
2009-03-13 | 0 | 0 | 0 | 0 | 3 | 2009 | 0 | 0 | 0 | 0 | 0 | 0 | 0 | 0 | 0 | 0 | 0 | 0 | 0 | 0 | 0 | 0 | 0 | 0 | 0 | 0 | 0 | 0 | 0
2009-03-14 | 0 | 0 | 0 | 0 | 3 | 2009 | 0 | 0 | 0 | 0 | 0 | 0 | 0 | 0 | 0 | 0 | 0 | 0 | 0 | 0 | 0 | 0 | 0 | 0 | 0 | 0 | 0 | 0 | 0
2009-03-15 | 0.08 | 0 | 0 | 0 | 3 | 2009 | 0 | 0 | 0 | 0 | 0 | 0 | 0 | 0 | 0 | 0 | 0 | 0 | 0 | 0 | 0 | 0 | 0 | 0 | 0 | 0 | 0 | 0 | 0
2009-03-16 | 0.09 | 0 | 0 | 0 | 3 | 2009 | 0 | 0 | 0 | 0 | 0 | 0 | 0 | 0 | 0 | 0 | 0 | 0 | 0 | 0 | 0 | 0 | 0 | 0 | 0 | 0 | 0 | 0 | 0
2009-03-17 | 0.01 | 0 | 0 | 0 | 3 | 2009 | 0 | 0 | 0 | 0 | 0 | 0 | 0 | 0 | 0 | 0 | 0 | 0 | 0 | 0 | 0 | 0 | 0 | 0 | 0 | 0 | 0 | 0 | 0
2009-03-18 | 0 | 0 | 0 | 0 | 3 | 2009 | 0 | 0 | 0 | 0 | 0 | 0 | 0 | 0 | 0 | 0 | 0 | 0 | 0 | 0 | 0 | 0 | 0 | 0 | 0 | 0 | 0 | 0 | 0
2009-03-19 | 0 | 0 | 0 | 0 | 3 | 2009 | 0 | 0 | 0 | 0 | 0 | 0 | 0 | 0 | 0 | 0 | 0 | 0 | 0 | 0 | 0 | 0 | 0 | 0 | 0 | 0 | 0 | 0 | 0
2009-03-20 | 0 | 0 | 0 | 0 | 3 | 2009 | 0 | 0 | 0 | 0 | 0 | 0 | 0 | 0 | 0 | 0 | 0 | 0 | 0 | 0 | 0 | 0 | 0 | 0 | 0 | 0 | 0 | 0 | 0
2009-03-21 | 0 | 0 | 0 | 0 | 3 | 2009 | 0 | 0 | 0 | 0 | 0 | 0 | 0 | 0 | 0 | 0 | 0 | 0 | 0 | 0 | 0 | 0 | 0 | 0 | 0 | 0 | 0 | 0 | 0
2009-03-22 | 0.24 | 0 | 0 | 0 | 3 | 2009 | 0 | 0 | 0 | 0 | 0 | 0 | 0 | 0 | 0 | 0 | 0 | 0 | 0 | 0 | 0 | 0 | 0 | 0 | 0 | 0 | 0 | 0 | 0
2009-03-23 | 0 | 0 | 0 | 0 | 3 | 2009 | 0 | 0 | 0 | 0 | 0 | 0 | 0 | 0 | 0 | 0 | 0 | 0 | 0 | 0 | 0 | 0 | 0 | 0 | 0 | 0 | 0 | 0 | 0
2009-03-24 | 0 | 0 | 0 | 0 | 3 | 2009 | 0 | 0 | 0 | 0 | 0 | 0 | 0 | 0 | 0 | 0 | 0 | 0 | 0 | 0 | 0 | 0 | 0 | 0 | 0 | 0 | 0 | 0 | 0
2009-03-25 | 0 | 0 | 0 | 0 | 3 | 2009 | 0 | 0 | 0 | 0 | 0 | 0 | 0 | 0 | 0 | 0 | 0 | 0 | 0 | 0 | 0 | 0 | 0 | 0 | 0 | 0 | 0 | 0 | 0
2009-03-26 | 0 | 0 | 0 | 0 | 3 | 2009 | 0 | 0 | 0 | 0 | 0 | 0 | 0 | 0 | 0 | 0 | 0 | 0 | 0 | 0 | 0 | 0 | 0 | 0 | 0 | 0 | 0 | 0 | 0
2009-03-27 | 0 | 0 | 0 | 0 | 3 | 2009 | 0 | 0 | 0 | 0 | 0 | 0 | 0 | 0 | 0 | 0 | 0 | 0 | 0 | 0 | 0 | 0 | 0 | 0 | 0 | 0 | 0 | 0 | 0
2009-03-28 | 0 | 0 | 0 | 0 | 3 | 2009 | 0 | 0 | 0 | 0 | 0 | 0 | 0 | 0 | 0 | 0 | 0 | 0 | 0 | 0 | 0 | 0 | 0 | 0 | 0 | 0 | 0 | 0 | 0
2009-03-29 | 0 | 0 | 0 | 0 | 3 | 2009 | 0 | 0 | 0 | 0 | 0 | 0 | 0 | 0 | 0 | 0 | 0 | 0 | 0 | 0 | 0 | 0 | 0 | 0 | 0 | 0 | 0 | 0 | 0
2009-03-30 | 0 | 0 | 0 | 0 | 3 | 2009 | 0 | 0 | 0 | 0 | 0 | 0 | 0 | 0 | 0 | 0 | 0 | 0 | 0 | 0 | 0 | 0 | 0 | 0 | 0 | 0 | 0 | 0 | 0
2009-03-31 | 0 | 0 | 0 | 0 | 3 | 2009 | 0 | 0 | 0 | 0 | 0 | 0 | 0 | 0 | 0 | 0 | 0 | 0 | 0 | 0 | 0 | 0 | 0 | 0 | 0 | 0 | 0 | 0 | 0
2009-04-01 | 0 | 0 | 0 | 0 | 4 | 2009 | 0 | 0 | 0 | 0 | 0 | 0 | 0 | 0 | 0 | 0 | 0 | 0 | 0 | 0 | 0 | 0 | 0 | 0 | 0 | 0 | 0 | 0 | 0
2009-04-02 | 0 | 0 | 0 | 0 | 4 | 2009 | 0 | 0 | 0 | 0 | 0 | 0 | 0 | 0 | 0 | 0 | 0 | 0 | 0 | 0 | 0 | 0 | 0 | 0 | 0 | 0 | 0 | 0 | 0
2009-04-03 | 0 | 0 | 0 | 0 | 4 | 2009 | 0 | 0 | 0 | 0 | 0 | 0 | 0 | 0 | 0 | 0 | 0 | 0 | 0 | 0 | 0 | 0 | 0 | 0 | 0 | 0 | 0 | 0 | 0
2009-04-04 | 0 | 0 | 0 | 0 | 4 | 2009 | 0 | 0 | 0 | 0 | 0 | 0 | 0 | 0 | 0 | 0 | 0 | 0 | 0 | 0 | 0 | 0 | 0 | 0 | 0 | 0 | 0 | 0 | 0
2009-04-05 | 0 | 0 | 0 | 0 | 4 | 2009 | 0 | 0 | 0 | 0 | 0 | 0 | 0 | 0 | 0 | 0 | 0 | 0 | 0 | 0 | 0 | 0 | 0 | 0 | 0 | 0 | 0 | 0 | 0
2009-04-06 | 0 | 0 | 0 | 0 | 4 | 2009 | 0 | 0 | 0 | 0 | 0 | 0 | 0 | 0 | 0 | 0 | 0 | 0 | 0 | 0 | 0 | 0 | 0 | 0 | 0 | 0 | 0 | 0 | 0
2009-04-07 | 0.22 | 0 | 0 | 0 | 4 | 2009 | 0 | 0 | 0 | 0 | 0 | 0 | 0 | 0 | 0 | 0 | 0 | 0 | 0 | 0 | 0 | 0 | 0 | 0 | 0 | 0 | 0 | 0 | 0
2009-04-08 | 0.01 | 0 | 0 | 0 | 4 | 2009 | 0 | 0 | 0 | 0 | 0 | 0 | 0 | 0 | 0 | 0 | 0 | 0 | 0 | 0 | 0 | 0 | 0 | 0 | 0 | 0 | 0 | 0 | 0
2009-04-09 | 0.01 | 0 | 0 | 0 | 4 | 2009 | 0 | 0 | 0 | 0 | 0 | 0 | 0 | 0 | 0 | 0 | 0 | 0 | 0 | 0 | 0 | 0 | 0 | 0 | 0 | 0 | 0 | 0 | 0
2009-04-10 | 0 | 0 | 0 | 0 | 4 | 2009 | 0 | 0 | 0 | 0 | 0 | 0 | 0 | 0 | 0 | 0 | 0 | 0 | 0 | 0 | 0 | 0 | 0 | 0 | 0 | 0 | 0 | 0 | 0
2009-04-11 | 0 | 0 | 0 | 0 | 4 | 2009 | 0 | 0 | 0 | 0 | 0 | 0 | 0 | 0 | 0 | 0 | 0 | 0 | 0 | 0 | 0 | 0 | 0 | 0 | 0 | 0 | 0 | 0 | 0
2009-04-12 | 0 | 0 | 0 | 0 | 4 | 2009 | 0 | 0 | 0 | 0 | 0 | 0 | 0 | 0 | 0 | 0 | 0 | 0 | 0 | 0 | 0 | 0 | 0 | 0 | 0 | 0 | 0 | 0 | 0
2009-04-13 | 0 | 0 | 0 | 0 | 4 | 2009 | 0 | 0 | 0 | 0 | 0 | 0 | 0 | 0 | 0 | 0 | 0 | 0 | 0 | 0 | 0 | 0 | 0 | 0 | 0 | 0 | 0 | 0 | 0
2009-04-14 | 0 | 0 | 0 | 0 | 4 | 2009 | 0 | 0 | 0 | 0 | 0 | 0 | 0 | 0 | 0 | 0 | 0 | 0 | 0 | 0 | 0 | 0 | 0 | 0 | 0 | 0 | 0 | 0 | 0
2009-04-15 | 0 | 0 | 0 | 0 | 4 | 2009 | 0 | 0 | 0 | 0 | 0 | 0 | 0 | 0 | 0 | 0 | 0 | 0 | 0 | 0 | 0 | 0 | 0 | 0 | 0 | 0 | 0 | 0 | 0
2009-04-16 | 0 | 0 | 0 | 0 | 4 | 2009 | 0 | 0 | 0 | 0 | 0 | 0 | 0 | 0 | 0 | 0 | 0 | 0 | 0 | 0 | 0 | 0 | 0 | 0 | 0 | 0 | 0 | 0 | 0
2009-04-17 | 0 | 0 | 0 | 0 | 4 | 2009 | 0 | 0 | 0 | 0 | 0 | 0 | 0 | 0 | 0 | 0 | 0 | 0 | 0 | 0 | 0 | 0 | 0 | 0 | 0 | 0 | 0 | 0 | 0
2009-04-18 | 0 | 0 | 0 | 0 | 4 | 2009 | 0 | 0 | 0 | 0 | 0 | 0 | 0 | 0 | 0 | 0 | 0 | 0 | 0 | 0 | 0 | 0 | 0 | 0 | 0 | 0 | 0 | 0 | 0
2009-04-19 | 0 | 0 | 0 | 0 | 4 | 2009 | 0 | 0 | 0 | 0 | 0 | 0 | 0 | 0 | 0 | 0 | 0 | 0 | 0 | 0 | 0 | 0 | 0 | 0 | 0 | 0 | 0 | 0 | 0
2009-04-20 | 0 | 0 | 0 | 0 | 4 | 2009 | 0 | 0 | 0 | 0 | 0 | 0 | 0 | 0 | 0 | 0 | 0 | 0 | 0 | 0 | 0 | 0 | 0 | 0 | 0 | 0 | 0 | 0 | 0
2009-04-21 | 0 | 0 | 0 | 0 | 4 | 2009 | 0 | 0 | 0 | 0 | 0 | 0 | 0 | 0 | 0 | 0 | 0 | 0 | 0 | 0 | 0 | 0 | 0 | 0 | 0 | 0 | 0 | 0 | 0
2009-04-22 | 0 | 0 | 0 | 0 | 4 | 2009 | 0 | 0 | 0 | 0 | 0 | 0 | 0 | 0 | 0 | 0 | 0 | 0 | 0 | 0 | 0 | 0 | 0 | 0 | 0 | 0 | 0 | 0 | 0
2009-04-23 | 0 | 0 | 0 | 0 | 4 | 2009 | 0 | 0 | 0 | 0 | 0 | 0 | 0 | 0 | 0 | 0 | 0 | 0 | 0 | 0 | 0 | 0 | 0 | 0 | 0 | 0 | 0 | 0 | 0
2009-04-24 | 0 | 0 | 0 | 0 | 4 | 2009 | 0 | 0 | 0 | 0 | 0 | 0 | 0 | 0 | 0 | 0 | 0 | 0 | 0 | 0 | 0 | 0 | 0 | 0 | 0 | 0 | 0 | 0 | 0
2009-04-25 | 0 | 0 | 0 | 0 | 4 | 2009 | 0 | 0 | 0 | 0 | 0 | 0 | 0 | 0 | 0 | 0 | 0 | 0 | 0 | 0 | 0 | 0 | 0 | 0 | 0 | 0 | 0 | 0 | 0
2009-04-26 | 0 | 0 | 0 | 0 | 4 | 2009 | 0 | 0 | 0 | 0 | 0 | 0 | 0 | 0 | 0 | 0 | 0 | 0 | 0 | 0 | 0 | 0 | 0 | 0 | 0 | 0 | 0 | 0 | 0
2009-04-27 | 0 | 0 | 0 | 0 | 4 | 2009 | 0 | 0 | 0 | 0 | 0 | 0 | 0 | 0 | 0 | 0 | 0 | 0 | 0 | 0 | 0 | 0 | 0 | 0 | 0 | 0 | 0 | 0 | 0
2009-04-28 | 0 | 0 | 0 | 0 | 4 | 2009 | 0 | 0 | 0 | 0 | 0 | 0 | 0 | 0 | 0 | 0 | 0 | 0 | 0 | 0 | 0 | 0 | 0 | 0 | 0 | 0 | 0 | 0 | 0
2009-04-29 | 0 | 0 | 0 | 0 | 4 | 2009 | 0 | 0 | 0 | 0 | 0 | 0 | 0 | 0 | 0 | 0 | 0 | 0 | 0 | 0 | 0 | 0 | 0 | 0 | 0 | 0 | 0 | 0 | 0
2009-04-30 | 0 | 0 | 0 | 0 | 4 | 2009 | 0 | 0 | 0 | 0 | 0 | 0 | 0 | 0 | 0 | 0 | 0 | 0 | 0 | 0 | 0 | 0 | 0 | 0 | 0 | 0 | 0 | 0 | 0
2009-05-01 | 0.23 | 0 | 0 | 0 | 5 | 2009 | 0 | 0 | 0 | 0 | 0 | 0 | 0 | 0 | 0 | 0 | 0 | 0 | 0 | 0 | 0 | 0 | 0 | 0 | 0 | 0 | 0 | 0 | 0
2009-05-02 | 0.04 | 0 | 0 | 0 | 5 | 2009 | 0 | 0 | 0 | 0 | 0 | 0 | 0 | 0 | 0 | 0 | 0 | 0 | 0 | 0 | 0 | 0 | 0 | 0 | 0 | 0 | 0 | 0 | 0
2009-05-03 | 0.06 | 0 | 0 | 0 | 5 | 2009 | 0 | 0 | 0 | 0 | 0 | 0 | 0 | 0 | 0 | 0 | 0 | 0 | 0 | 0 | 0 | 0 | 0 | 0 | 0 | 0 | 0 | 0 | 0
2009-05-04 | 0.04 | 0 | 0 | 0 | 5 | 2009 | 0 | 0 | 0 | 0 | 0 | 0 | 0 | 0 | 0 | 0 | 0 | 0 | 0 | 0 | 0 | 0 | 0 | 0 | 0 | 0 | 0 | 0 | 0
2009-05-05 | 0.43 | 0 | 0 | 0 | 5 | 2009 | 0 | 0 | 0 | 0 | 0 | 0 | 0 | 0 | 0 | 0 | 0 | 0 | 0 | 0 | 0 | 0 | 0 | 0 | 0 | 0 | 0 | 0 | 0
2009-05-06 | 0 | 0 | 0 | 0 | 5 | 2009 | 0 | 0 | 0 | 0 | 0 | 0 | 0 | 0 | 0 | 0 | 0 | 0 | 0 | 0 | 0 | 0 | 0 | 0 | 0 | 0 | 0 | 0 | 0
2009-05-07 | 0 | 0 | 0 | 0 | 5 | 2009 | 0 | 0 | 0 | 0 | 0 | 0 | 0 | 0 | 0 | 0 | 0 | 0 | 0 | 0 | 0 | 0 | 0 | 0 | 0 | 0 | 0 | 0 | 0
2009-05-08 | 0 | 0 | 0 | 0 | 5 | 2009 | 0 | 0 | 0 | 0 | 0 | 0 | 0 | 0 | 0 | 0 | 0 | 0 | 0 | 0 | 0 | 0 | 0 | 0 | 0 | 0 | 0 | 0 | 0
2009-05-09 | 0 | 0 | 0 | 0 | 5 | 2009 | 0 | 0 | 0 | 0 | 0 | 0 | 0 | 0 | 0 | 0 | 0 | 0 | 0 | 0 | 0 | 0 | 0 | 0 | 0 | 0 | 0 | 0 | 0
2009-05-10 | 0 | 0 | 0 | 0 | 5 | 2009 | 0 | 0 | 0 | 0 | 0 | 0 | 0 | 0 | 0 | 0 | 0 | 0 | 0 | 0 | 0 | 0 | 0 | 0 | 0 | 0 | 0 | 0 | 0
2009-05-11 | 0 | 0 | 0 | 0 | 5 | 2009 | 0 | 0 | 0 | 0 | 0 | 0 | 0 | 0 | 0 | 0 | 0 | 0 | 0 | 0 | 0 | 0 | 0 | 0 | 0 | 0 | 0 | 0 | 0
2009-05-12 | 0 | 0 | 0 | 0 | 5 | 2009 | 0 | 0 | 0 | 0 | 0 | 0 | 0 | 0 | 0 | 0 | 0 | 0 | 0 | 0 | 0 | 0 | 0 | 0 | 0 | 0 | 0 | 0 | 0
2009-05-13 | 0 | 0 | 0 | 0 | 5 | 2009 | 0 | 0 | 0 | 0 | 0 | 0 | 0 | 0 | 0 | 0 | 0 | 0 | 0 | 0 | 0 | 0 | 0 | 0 | 0 | 0 | 0 | 0 | 0
2009-05-14 | 0 | 0 | 0 | 0 | 5 | 2009 | 0 | 0 | 0 | 0 | 0 | 0 | 0 | 0 | 0 | 0 | 0 | 0 | 0 | 0 | 0 | 0 | 0 | 0 | 0 | 0 | 0 | 0 | 0
2009-05-15 | 0 | 0 | 0 | 0 | 5 | 2009 | 0 | 0 | 0 | 0 | 0 | 0 | 0 | 0 | 0 | 0 | 0 | 0 | 0 | 0 | 0 | 0 | 0 | 0 | 0 | 0 | 0 | 0 | 0
2009-05-16 | 0 | 0 | 0 | 0 | 5 | 2009 | 0 | 0 | 0 | 0 | 0 | 0 | 0 | 0 | 0 | 0 | 0 | 0 | 0 | 0 | 0 | 0 | 0 | 0 | 0 | 0 | 0 | 0 | 0
2009-05-17 | 0 | 0 | 0 | 0 | 5 | 2009 | 0 | 0 | 0 | 0 | 0 | 0 | 0 | 0 | 0 | 0 | 0 | 0 | 0 | 0 | 0 | 0 | 0 | 0 | 0 | 0 | 0 | 0 | 0
2009-05-18 | 0 | 0 | 0 | 0 | 5 | 2009 | 0 | 0 | 0 | 0 | 0 | 0 | 0 | 0 | 0 | 0 | 0 | 0 | 0 | 0 | 0 | 0 | 0 | 0 | 0 | 0 | 0 | 0 | 0
2009-05-19 | 0 | 0 | 0 | 0 | 5 | 2009 | 0 | 0 | 0 | 0 | 0 | 0 | 0 | 0 | 0 | 0 | 0 | 0 | 0 | 0 | 0 | 0 | 0 | 0 | 0 | 0 | 0 | 0 | 0
2009-05-20 | 0 | 0 | 0 | 0 | 5 | 2009 | 0 | 0 | 0 | 0 | 0 | 0 | 0 | 0 | 0 | 0 | 0 | 0 | 0 | 0 | 0 | 0 | 0 | 0 | 0 | 0 | 0 | 0 | 0
2009-05-21 | 0 | 0 | 0 | 0 | 5 | 2009 | 0 | 0 | 0 | 0 | 0 | 0 | 0 | 0 | 0 | 0 | 0 | 0 | 0 | 0 | 0 | 0 | 0 | 0 | 0 | 0 | 0 | 0 | 0
2009-05-22 | 0 | 0 | 0 | 0 | 5 | 2009 | 0 | 0 | 0 | 0 | 0 | 0 | 0 | 0 | 0 | 0 | 0 | 0 | 0 | 0 | 0 | 0 | 0 | 0 | 0 | 0 | 0 | 0 | 0
2009-05-23 | 0 | 0 | 0 | 0 | 5 | 2009 | 0 | 0 | 0 | 0 | 0 | 0 | 0 | 0 | 0 | 0 | 0 | 0 | 0 | 0 | 0 | 0 | 0 | 0 | 0 | 0 | 0 | 0 | 0
2009-05-24 | 0 | 0 | 0 | 0 | 5 | 2009 | 0 | 0 | 0 | 0 | 0 | 0 | 0 | 0 | 0 | 0 | 0 | 0 | 0 | 0 | 0 | 0 | 0 | 0 | 0 | 0 | 0 | 0 | 0
2009-05-25 | 0 | 0 | 0 | 0 | 5 | 2009 | 0 | 0 | 0 | 0 | 0 | 0 | 0 | 0 | 0 | 0 | 0 | 0 | 0 | 0 | 0 | 0 | 0 | 0 | 0 | 0 | 0 | 0 | 0
2009-05-26 | 0 | 0 | 0 | 0 | 5 | 2009 | 0 | 0 | 0 | 0 | 0 | 0 | 0 | 0 | 0 | 0 | 0 | 0 | 0 | 0 | 0 | 0 | 0 | 0 | 0 | 0 | 0 | 0 | 0
2009-05-27 | 0 | 0 | 0 | 0 | 5 | 2009 | 0 | 0 | 0 | 0 | 0 | 0 | 0 | 0 | 0 | 0 | 0 | 0 | 0 | 0 | 0 | 0 | 0 | 0 | 0 | 0 | 0 | 0 | 0
2009-05-28 | 0 | 0 | 0 | 0 | 5 | 2009 | 0 | 0 | 0 | 0 | 0 | 0 | 0 | 0 | 0 | 0 | 0 | 0 | 0 | 0 | 0 | 0 | 0 | 0 | 0 | 0 | 0 | 0 | 0
2009-05-29 | 0 | 0 | 0 | 0 | 5 | 2009 | 0 | 0 | 0 | 0 | 0 | 0 | 0 | 0 | 0 | 0 | 0 | 0 | 0 | 0 | 0 | 0 | 0 | 0 | 0 | 0 | 0 | 0 | 0
2009-05-30 | 0 | 0 | 0 | 0 | 5 | 2009 | 0 | 0 | 0 | 0 | 0 | 0 | 0 | 0 | 0 | 0 | 0 | 0 | 0 | 0 | 0 | 0 | 0 | 0 | 0 | 0 | 0 | 0 | 0
2009-05-31 | 0 | 0 | 0 | 0 | 5 | 2009 | 0 | 0 | 0 | 0 | 0 | 0 | 0 | 0 | 0 | 0 | 0 | 0 | 0 | 0 | 0 | 0 | 0 | 0 | 0 | 0 | 0 | 0 | 0
2009-06-01 | 0 | 0 | 0 | 0 | 6 | 2009 | 0 | 0 | 0 | 0 | 0 | 0 | 0 | 0 | 0 | 0 | 0 | 0 | 0 | 0 | 0 | 0 | 0 | 0 | 0 | 0 | 0 | 0 | 0
2009-06-02 | 0 | 0 | 0 | 0 | 6 | 2009 | 0 | 0 | 0 | 0 | 0 | 0 | 0 | 0 | 0 | 0 | 0 | 0 | 0 | 0 | 0 | 0 | 0 | 0 | 0 | 0 | 0 | 0 | 0
2009-06-03 | 0 | 0 | 0 | 0 | 6 | 2009 | 0 | 0 | 0 | 0 | 0 | 0 | 0 | 0 | 0 | 0 | 0 | 0 | 0 | 0 | 0 | 0 | 0 | 0 | 0 | 0 | 0 | 0 | 0
2009-06-04 | 0 | 0 | 0 | 0 | 6 | 2009 | 0 | 0 | 0 | 0 | 0 | 0 | 0 | 0 | 0 | 0 | 0 | 0 | 0 | 0 | 0 | 0 | 0 | 0 | 0 | 0 | 0 | 0 | 0
2009-06-05 | 0 | 0 | 0 | 0 | 6 | 2009 | 0 | 0 | 0 | 0 | 0 | 0 | 0 | 0 | 0 | 0 | 0 | 0 | 0 | 0 | 0 | 0 | 0 | 0 | 0 | 0 | 0 | 0 | 0
2009-06-06 | 0 | 0 | 0 | 0 | 6 | 2009 | 0 | 0 | 0 | 0 | 0 | 0 | 0 | 0 | 0 | 0 | 0 | 0 | 0 | 0 | 0 | 0 | 0 | 0 | 0 | 0 | 0 | 0 | 0
2009-06-07 | 0 | 0 | 0 | 0 | 6 | 2009 | 0 | 0 | 0 | 0 | 0 | 0 | 0 | 0 | 0 | 0 | 0 | 0 | 0 | 0 | 0 | 0 | 0 | 0 | 0 | 0 | 0 | 0 | 0
2009-06-08 | 0 | 0 | 0 | 0 | 6 | 2009 | 0 | 0 | 0 | 0 | 0 | 0 | 0 | 0 | 0 | 0 | 0 | 0 | 0 | 0 | 0 | 0 | 0 | 0 | 0 | 0 | 0 | 0 | 0
2009-06-09 | 0 | 0 | 0 | 0 | 6 | 2009 | 0 | 0 | 0 | 0 | 0 | 0 | 0 | 0 | 0 | 0 | 0 | 0 | 0 | 0 | 0 | 0 | 0 | 0 | 0 | 0 | 0 | 0 | 0
2009-06-10 | 0 | 0 | 0 | 0 | 6 | 2009 | 0 | 0 | 0 | 0 | 0 | 0 | 0 | 0 | 0 | 0 | 0 | 0 | 0 | 0 | 0 | 0 | 0 | 0 | 0 | 0 | 0 | 0 | 0
2009-06-11 | 0 | 0 | 0 | 0 | 6 | 2009 | 0 | 0 | 0 | 0 | 0 | 0 | 0 | 0 | 0 | 0 | 0 | 0 | 0 | 0 | 0 | 0 | 0 | 0 | 0 | 0 | 0 | 0 | 0
2009-06-12 | 0 | 0 | 0 | 0 | 6 | 2009 | 0 | 0 | 0 | 0 | 0 | 0 | 0 | 0 | 0 | 0 | 0 | 0 | 0 | 0 | 0 | 0 | 0 | 0 | 0 | 0 | 0 | 0 | 0
2009-06-13 | 0 | 0 | 0 | 0 | 6 | 2009 | 0 | 0 | 0 | 0 | 0 | 0 | 0 | 0 | 0 | 0 | 0 | 0 | 0 | 0 | 0 | 0 | 0 | 0 | 0 | 0 | 0 | 0 | 0
2009-06-14 | 0 | 0 | 0 | 0 | 6 | 2009 | 0 | 0 | 0 | 0 | 0 | 0 | 0 | 0 | 0 | 0 | 0 | 0 | 0 | 0 | 0 | 0 | 0 | 0 | 0 | 0 | 0 | 0 | 0
2009-06-15 | 0 | 0 | 0 | 0 | 6 | 2009 | 0 | 0 | 0 | 0 | 0 | 0 | 0 | 0 | 0 | 0 | 0 | 0 | 0 | 0 | 0 | 0 | 0 | 0 | 0 | 0 | 0 | 0 | 0
2009-06-16 | 0 | 0 | 0 | 0 | 6 | 2009 | 0 | 0 | 0 | 0 | 0 | 0 | 0 | 0 | 0 | 0 | 0 | 0 | 0 | 0 | 0 | 0 | 0 | 0 | 0 | 0 | 0 | 0 | 0
2009-06-17 | 0 | 0 | 0 | 0 | 6 | 2009 | 0 | 0 | 0 | 0 | 0 | 0 | 0 | 0 | 0 | 0 | 0 | 0 | 0 | 0 | 0 | 0 | 0 | 0 | 0 | 0 | 0 | 0 | 0
2009-06-18 | 0 | 0 | 0 | 0 | 6 | 2009 | 0 | 0 | 0 | 0 | 0 | 0 | 0 | 0 | 0 | 0 | 0 | 0 | 0 | 0 | 0 | 0 | 0 | 0 | 0 | 0 | 0 | 0 | 0
2009-06-19 | 0 | 0 | 0 | 0 | 6 | 2009 | 0 | 0 | 0 | 0 | 0 | 0 | 0 | 0 | 0 | 0 | 0 | 0 | 0 | 0 | 0 | 0 | 0 | 0 | 0 | 0 | 0 | 0 | 0
2009-06-20 | 0 | 0 | 0 | 0 | 6 | 2009 | 0 | 0 | 0 | 0 | 0 | 0 | 0 | 0 | 0 | 0 | 0 | 0 | 0 | 0 | 0 | 0 | 0 | 0 | 0 | 0 | 0 | 0 | 0
2009-06-21 | 0 | 0 | 0 | 0 | 6 | 2009 | 0 | 0 | 0 | 0 | 0 | 0 | 0 | 0 | 0 | 0 | 0 | 0 | 0 | 0 | 0 | 0 | 0 | 0 | 0 | 0 | 0 | 0 | 0
2009-06-22 | 0 | 0 | 0 | 0 | 6 | 2009 | 0 | 0 | 0 | 0 | 0 | 0 | 0 | 0 | 0 | 0 | 0 | 0 | 0 | 0 | 0 | 0 | 0 | 0 | 0 | 0 | 0 | 0 | 0
2009-06-23 | 0 | 0 | 0 | 0 | 6 | 2009 | 0 | 0 | 0 | 0 | 0 | 0 | 0 | 0 | 0 | 0 | 0 | 0 | 0 | 0 | 0 | 0 | 0 | 0 | 0 | 0 | 0 | 0 | 0
2009-06-24 | 0 | 0 | 0 | 0 | 6 | 2009 | 0 | 0 | 0 | 0 | 0 | 0 | 0 | 0 | 0 | 0 | 0 | 0 | 0 | 0 | 0 | 0 | 0 | 0 | 0 | 0 | 0 | 0 | 0
2009-06-25 | 0 | 0 | 0 | 0 | 6 | 2009 | 0 | 0 | 0 | 0 | 0 | 0 | 0 | 0 | 0 | 0 | 0 | 0 | 0 | 0 | 0 | 0 | 0 | 0 | 0 | 0 | 0 | 0 | 0
2009-06-26 | 0 | 0 | 0 | 0 | 6 | 2009 | 0 | 0 | 0 | 0 | 0 | 0 | 0 | 0 | 0 | 0 | 0 | 0 | 0 | 0 | 0 | 0 | 0 | 0 | 0 | 0 | 0 | 0 | 0
2009-06-27 | 0 | 0 | 0 | 0 | 6 | 2009 | 0 | 0 | 0 | 0 | 0 | 0 | 0 | 0 | 0 | 0 | 0 | 0 | 0 | 0 | 0 | 0 | 0 | 0 | 0 | 0 | 0 | 0 | 0
2009-06-28 | 0 | 0 | 0 | 0 | 6 | 2009 | 0 | 0 | 0 | 0 | 0 | 0 | 0 | 0 | 0 | 0 | 0 | 0 | 0 | 0 | 0 | 0 | 0 | 0 | 0 | 0 | 0 | 0 | 0
2009-06-29 | 0 | 0 | 0 | 0 | 6 | 2009 | 0 | 0 | 0 | 0 | 0 | 0 | 0 | 0 | 0 | 0 | 0 | 0 | 0 | 0 | 0 | 0 | 0 | 0 | 0 | 0 | 0 | 0 | 0
2009-06-30 | 0 | 0 | 0 | 0 | 6 | 2009 | 0 | 0 | 0 | 0 | 0 | 0 | 0 | 0 | 0 | 0 | 0 | 0 | 0 | 0 | 0 | 0 | 0 | 0 | 0 | 0 | 0 | 0 | 0
2009-07-01 | 0 | 0 | 0 | 0 | 7 | 2009 | 0 | 0 | 0 | 0 | 0 | 0 | 0 | 0 | 0 | 0 | 0 | 0 | 0 | 0 | 0 | 0 | 0 | 0 | 0 | 0 | 0 | 0 | 0
2009-07-02 | 0 | 0 | 0 | 0 | 7 | 2009 | 0 | 0 | 0 | 0 | 0 | 0 | 0 | 0 | 0 | 0 | 0 | 0 | 0 | 0 | 0 | 0 | 0 | 0 | 0 | 0 | 0 | 0 | 0
2009-07-03 | 0 | 0 | 0 | 0 | 7 | 2009 | 0 | 0 | 0 | 0 | 0 | 0 | 0 | 0 | 0 | 0 | 0 | 0 | 0 | 0 | 0 | 0 | 0 | 0 | 0 | 0 | 0 | 0 | 0
2009-07-04 | 0 | 0 | 0 | 0 | 7 | 2009 | 0 | 0 | 0 | 0 | 0 | 0 | 0 | 0 | 0 | 0 | 0 | 0 | 0 | 0 | 0 | 0 | 0 | 0 | 0 | 0 | 0 | 0 | 0
2009-07-05 | 0 | 0 | 0 | 0 | 7 | 2009 | 0 | 0 | 0 | 0 | 0 | 0 | 0 | 0 | 0 | 0 | 0 | 0 | 0 | 0 | 0 | 0 | 0 | 0 | 0 | 0 | 0 | 0 | 0
2009-07-06 | 0 | 0 | 0 | 0 | 7 | 2009 | 0 | 0 | 0 | 0 | 0 | 0 | 0 | 0 | 0 | 0 | 0 | 0 | 0 | 0 | 0 | 0 | 0 | 0 | 0 | 0 | 0 | 0 | 0
2009-07-07 | 0 | 0 | 0 | 0 | 7 | 2009 | 0 | 0 | 0 | 0 | 0 | 0 | 0 | 0 | 0 | 0 | 0 | 0 | 0 | 0 | 0 | 0 | 0 | 0 | 0 | 0 | 0 | 0 | 0
2009-07-08 | 0 | 0 | 0 | 0 | 7 | 2009 | 0 | 0 | 0 | 0 | 0 | 0 | 0 | 0 | 0 | 0 | 0 | 0 | 0 | 0 | 0 | 0 | 0 | 0 | 0 | 0 | 0 | 0 | 0
2009-07-09 | 0 | 0 | 0 | 0 | 7 | 2009 | 0 | 0 | 0 | 0 | 0 | 0 | 0 | 0 | 0 | 0 | 0 | 0 | 0 | 0 | 0 | 0 | 0 | 0 | 0 | 0 | 0 | 0 | 0
2009-07-10 | 0 | 0 | 0 | 0 | 7 | 2009 | 0 | 0 | 0 | 0 | 0 | 0 | 0 | 0 | 0 | 0 | 0 | 0 | 0 | 0 | 0 | 0 | 0 | 0 | 0 | 0 | 0 | 0 | 0
2009-07-11 | 0 | 0 | 0 | 0 | 7 | 2009 | 0 | 0 | 0 | 0 | 0 | 0 | 0 | 0 | 0 | 0 | 0 | 0 | 0 | 0 | 0 | 0 | 0 | 0 | 0 | 0 | 0 | 0 | 0
2009-07-12 | 0 | 0 | 0 | 0 | 7 | 2009 | 0 | 0 | 0 | 0 | 0 | 0 | 0 | 0 | 0 | 0 | 0 | 0 | 0 | 0 | 0 | 0 | 0 | 0 | 0 | 0 | 0 | 0 | 0
2009-07-13 | 0 | 0 | 0 | 0 | 7 | 2009 | 0 | 0 | 0 | 0 | 0 | 0 | 0 | 0 | 0 | 0 | 0 | 0 | 0 | 0 | 0 | 0 | 0 | 0 | 0 | 0 | 0 | 0 | 0
2009-07-14 | 0 | 0 | 0 | 0 | 7 | 2009 | 0 | 0 | 0 | 0 | 0 | 0 | 0 | 0 | 0 | 0 | 0 | 0 | 0 | 0 | 0 | 0 | 0 | 0 | 0 | 0 | 0 | 0 | 0
2009-07-15 | 0 | 0 | 0 | 0 | 7 | 2009 | 0 | 0 | 0 | 0 | 0 | 0 | 0 | 0 | 0 | 0 | 0 | 0 | 0 | 0 | 0 | 0 | 0 | 0 | 0 | 0 | 0 | 0 | 0
2009-07-16 | 0 | 0 | 0 | 0 | 7 | 2009 | 0 | 0 | 0 | 0 | 0 | 0 | 0 | 0 | 0 | 0 | 0 | 0 | 0 | 0 | 0 | 0 | 0 | 0 | 0 | 0 | 0 | 0 | 0
2009-07-17 | 0 | 0 | 0 | 0 | 7 | 2009 | 0 | 0 | 0 | 0 | 0 | 0 | 0 | 0 | 0 | 0 | 0 | 0 | 0 | 0 | 0 | 0 | 0 | 0 | 0 | 0 | 0 | 0 | 0
2009-07-18 | 0 | 0 | 0 | 0 | 7 | 2009 | 0 | 0 | 0 | 0 | 0 | 0 | 0 | 0 | 0 | 0 | 0 | 0 | 0 | 0 | 0 | 0 | 0 | 0 | 0 | 0 | 0 | 0 | 0
2009-07-19 | 0 | 0 | 0 | 0 | 7 | 2009 | 0 | 0 | 0 | 0 | 0 | 0 | 0 | 0 | 0 | 0 | 0 | 0 | 0 | 0 | 0 | 0 | 0 | 0 | 0 | 0 | 0 | 0 | 0
2009-07-20 | 0 | 0 | 0 | 0 | 7 | 2009 | 0 | 0 | 0 | 0 | 0 | 0 | 0 | 0 | 0 | 0 | 0 | 0 | 0 | 0 | 0 | 0 | 0 | 0 | 0 | 0 | 0 | 0 | 0
2009-07-21 | 0 | 0 | 0 | 0 | 7 | 2009 | 0 | 0 | 0 | 0 | 0 | 0 | 0 | 0 | 0 | 0 | 0 | 0 | 0 | 0 | 0 | 0 | 0 | 0 | 0 | 0 | 0 | 0 | 0
2009-07-22 | 0 | 0 | 0 | 0 | 7 | 2009 | 0 | 0 | 0 | 0 | 0 | 0 | 0 | 0 | 0 | 0 | 0 | 0 | 0 | 0 | 0 | 0 | 0 | 0 | 0 | 0 | 0 | 0 | 0
2009-07-23 | 0 | 0 | 0 | 0 | 7 | 2009 | 0 | 0 | 0 | 0 | 0 | 0 | 0 | 0 | 0 | 0 | 0 | 0 | 0 | 0 | 0 | 0 | 0 | 0 | 0 | 0 | 0 | 0 | 0
2009-07-24 | 0 | 0 | 0 | 0 | 7 | 2009 | 0 | 0 | 0 | 0 | 0 | 0 | 0 | 0 | 0 | 0 | 0 | 0 | 0 | 0 | 0 | 0 | 0 | 0 | 0 | 0 | 0 | 0 | 0
2009-07-25 | 0 | 0 | 0 | 0 | 7 | 2009 | 0 | 0 | 0 | 0 | 0 | 0 | 0 | 0 | 0 | 0 | 0 | 0 | 0 | 0 | 0 | 0 | 0 | 0 | 0 | 0 | 0 | 0 | 0
2009-07-26 | 0 | 0 | 0 | 0 | 7 | 2009 | 0 | 0 | 0 | 0 | 0 | 0 | 0 | 0 | 0 | 0 | 0 | 0 | 0 | 0 | 0 | 0 | 0 | 0 | 0 | 0 | 0 | 0 | 0
2009-07-27 | 0 | 0 | 0 | 0 | 7 | 2009 | 0 | 0 | 0 | 0 | 0 | 0 | 0 | 0 | 0 | 0 | 0 | 0 | 0 | 0 | 0 | 0 | 0 | 0 | 0 | 0 | 0 | 0 | 0
2009-07-28 | 0 | 0 | 0 | 0 | 7 | 2009 | 0 | 0 | 0 | 0 | 0 | 0 | 0 | 0 | 0 | 0 | 0 | 0 | 0 | 0 | 0 | 0 | 0 | 0 | 0 | 0 | 0 | 0 | 0
2009-07-29 | 0 | 0 | 0 | 0 | 7 | 2009 | 0 | 0 | 0 | 0 | 0 | 0 | 0 | 0 | 0 | 0 | 0 | 0 | 0 | 0 | 0 | 0 | 0 | 0 | 0 | 0 | 0 | 0 | 0
2009-07-30 | 0 | 0 | 0 | 0 | 7 | 2009 | 0 | 0 | 0 | 0 | 0 | 0 | 0 | 0 | 0 | 0 | 0 | 0 | 0 | 0 | 0 | 0 | 0 | 0 | 0 | 0 | 0 | 0 | 0
2009-07-31 | 0 | 0 | 0 | 0 | 7 | 2009 | 0 | 0 | 0 | 0 | 0 | 0 | 0 | 0 | 0 | 0 | 0 | 0 | 0 | 0 | 0 | 0 | 0 | 0 | 0 | 0 | 0 | 0 | 0
2009-08-01 | 0 | 0 | 0 | 0 | 8 | 2009 | 0 | 0 | 0 | 0 | 0 | 0 | 0 | 0 | 0 | 0 | 0 | 0 | 0 | 0 | 0 | 0 | 0 | 0 | 0 | 0 | 0 | 0 | 0
2009-08-02 | 0 | 0 | 0 | 0 | 8 | 2009 | 0 | 0 | 0 | 0 | 0 | 0 | 0 | 0 | 0 | 0 | 0 | 0 | 0 | 0 | 0 | 0 | 0 | 0 | 0 | 0 | 0 | 0 | 0
2009-08-03 | 0 | 0 | 0 | 0 | 8 | 2009 | 0 | 0 | 0 | 0 | 0 | 0 | 0 | 0 | 0 | 0 | 0 | 0 | 0 | 0 | 0 | 0 | 0 | 0 | 0 | 0 | 0 | 0 | 0
2009-08-04 | 0 | 0 | 0 | 0 | 8 | 2009 | 0 | 0 | 0 | 0 | 0 | 0 | 0 | 0 | 0 | 0 | 0 | 0 | 0 | 0 | 0 | 0 | 0 | 0 | 0 | 0 | 0 | 0 | 0
2009-08-05 | 0 | 0 | 0 | 0 | 8 | 2009 | 0 | 0 | 0 | 0 | 0 | 0 | 0 | 0 | 0 | 0 | 0 | 0 | 0 | 0 | 0 | 0 | 0 | 0 | 0 | 0 | 0 | 0 | 0
2009-08-06 | 0 | 0 | 0 | 0 | 8 | 2009 | 0 | 0 | 0 | 0 | 0 | 0 | 0 | 0 | 0 | 0 | 0 | 0 | 0 | 0 | 0 | 0 | 0 | 0 | 0 | 0 | 0 | 0 | 0
2009-08-07 | 0 | 0 | 0 | 0 | 8 | 2009 | 0 | 0 | 0 | 0 | 0 | 0 | 0 | 0 | 0 | 0 | 0 | 0 | 0 | 0 | 0 | 0 | 0 | 0 | 0 | 0 | 0 | 0 | 0
2009-08-08 | 0 | 0 | 0 | 0 | 8 | 2009 | 0 | 0 | 0 | 0 | 0 | 0 | 0 | 0 | 0 | 0 | 0 | 0 | 0 | 0 | 0 | 0 | 0 | 0 | 0 | 0 | 0 | 0 | 0
2009-08-09 | 0 | 0 | 0 | 0 | 8 | 2009 | 0 | 0 | 0 | 0 | 0 | 0 | 0 | 0 | 0 | 0 | 0 | 0 | 0 | 0 | 0 | 0 | 0 | 0 | 0 | 0 | 0 | 0 | 0
2009-08-10 | 0 | 0 | 0 | 0 | 8 | 2009 | 0 | 0 | 0 | 0 | 0 | 0 | 0 | 0 | 0 | 0 | 0 | 0 | 0 | 0 | 0 | 0 | 0 | 0 | 0 | 0 | 0 | 0 | 0
2009-08-11 | 0 | 0 | 0 | 0 | 8 | 2009 | 0 | 0 | 0 | 0 | 0 | 0 | 0 | 0 | 0 | 0 | 0 | 0 | 0 | 0 | 0 | 0 | 0 | 0 | 0 | 0 | 0 | 0 | 0
2009-08-12 | 0 | 0 | 0 | 0 | 8 | 2009 | 0 | 0 | 0 | 0 | 0 | 0 | 0 | 0 | 0 | 0 | 0 | 0 | 0 | 0 | 0 | 0 | 0 | 0 | 0 | 0 | 0 | 0 | 0
2009-08-13 | 0 | 0 | 0 | 0 | 8 | 2009 | 0 | 0 | 0 | 0 | 0 | 0 | 0 | 0 | 0 | 0 | 0 | 0 | 0 | 0 | 0 | 0 | 0 | 0 | 0 | 0 | 0 | 0 | 0
2009-08-14 | 0 | 0 | 0 | 0 | 8 | 2009 | 0 | 0 | 0 | 0 | 0 | 0 | 0 | 0 | 0 | 0 | 0 | 0 | 0 | 0 | 0 | 0 | 0 | 0 | 0 | 0 | 0 | 0 | 0
2009-08-15 | 0 | 0 | 0 | 0 | 8 | 2009 | 0 | 0 | 0 | 0 | 0 | 0 | 0 | 0 | 0 | 0 | 0 | 0 | 0 | 0 | 0 | 0 | 0 | 0 | 0 | 0 | 0 | 0 | 0
2009-08-16 | 0 | 0 | 0 | 0 | 8 | 2009 | 0 | 0 | 0 | 0 | 0 | 0 | 0 | 0 | 0 | 0 | 0 | 0 | 0 | 0 | 0 | 0 | 0 | 0 | 0 | 0 | 0 | 0 | 0
2009-08-17 | 0 | 0 | 0 | 0 | 8 | 2009 | 0 | 0 | 0 | 0 | 0 | 0 | 0 | 0 | 0 | 0 | 0 | 0 | 0 | 0 | 0 | 0 | 0 | 0 | 0 | 0 | 0 | 0 | 0
2009-08-18 | 0 | 0 | 0 | 0 | 8 | 2009 | 0 | 0 | 0 | 0 | 0 | 0 | 0 | 0 | 0 | 0 | 0 | 0 | 0 | 0 | 0 | 0 | 0 | 0 | 0 | 0 | 0 | 0 | 0
2009-08-19 | 0 | 0 | 0 | 0 | 8 | 2009 | 0 | 0 | 0 | 0 | 0 | 0 | 0 | 0 | 0 | 0 | 0 | 0 | 0 | 0 | 0 | 0 | 0 | 0 | 0 | 0 | 0 | 0 | 0
2009-08-20 | 0 | 0 | 0 | 0 | 8 | 2009 | 0 | 0 | 0 | 0 | 0 | 0 | 0 | 0 | 0 | 0 | 0 | 0 | 0 | 0 | 0 | 0 | 0 | 0 | 0 | 0 | 0 | 0 | 0
2009-08-21 | 0 | 0 | 0 | 0 | 8 | 2009 | 0 | 0 | 0 | 0 | 0 | 0 | 0 | 0 | 0 | 0 | 0 | 0 | 0 | 0 | 0 | 0 | 0 | 0 | 0 | 0 | 0 | 0 | 0
2009-08-22 | 0 | 0 | 0 | 0 | 8 | 2009 | 0 | 0 | 0 | 0 | 0 | 0 | 0 | 0 | 0 | 0 | 0 | 0 | 0 | 0 | 0 | 0 | 0 | 0 | 0 | 0 | 0 | 0 | 0
2009-08-23 | 0 | 0 | 0 | 0 | 8 | 2009 | 0 | 0 | 0 | 0 | 0 | 0 | 0 | 0 | 0 | 0 | 0 | 0 | 0 | 0 | 0 | 0 | 0 | 0 | 0 | 0 | 0 | 0 | 0
2009-08-24 | 0 | 0 | 0 | 0 | 8 | 2009 | 0 | 0 | 0 | 0 | 0 | 0 | 0 | 0 | 0 | 0 | 0 | 0 | 0 | 0 | 0 | 0 | 0 | 0 | 0 | 0 | 0 | 0 | 0
2009-08-25 | 0 | 0 | 0 | 0 | 8 | 2009 | 0 | 0 | 0 | 0 | 0 | 0 | 0 | 0 | 0 | 0 | 0 | 0 | 0 | 0 | 0 | 0 | 0 | 0 | 0 | 0 | 0 | 0 | 0
2009-08-26 | 0 | 0 | 0 | 0 | 8 | 2009 | 0 | 0 | 0 | 0 | 0 | 0 | 0 | 0 | 0 | 0 | 0 | 0 | 0 | 0 | 0 | 0 | 0 | 0 | 0 | 0 | 0 | 0 | 0
2009-08-27 | 0 | 0 | 0 | 0 | 8 | 2009 | 0 | 0 | 0 | 0 | 0 | 0 | 0 | 0 | 0 | 0 | 0 | 0 | 0 | 0 | 0 | 0 | 0 | 0 | 0 | 0 | 0 | 0 | 0
2009-08-28 | 0 | 0 | 0 | 0 | 8 | 2009 | 0 | 0 | 0 | 0 | 0 | 0 | 0 | 0 | 0 | 0 | 0 | 0 | 0 | 0 | 0 | 0 | 0 | 0 | 0 | 0 | 0 | 0 | 0
2009-08-29 | 0 | 0 | 0 | 0 | 8 | 2009 | 0 | 0 | 0 | 0 | 0 | 0 | 0 | 0 | 0 | 0 | 0 | 0 | 0 | 0 | 0 | 0 | 0 | 0 | 0 | 0 | 0 | 0 | 0
2009-08-30 | 0 | 0 | 0 | 0 | 8 | 2009 | 0 | 0 | 0 | 0 | 0 | 0 | 0 | 0 | 0 | 0 | 0 | 0 | 0 | 0 | 0 | 0 | 0 | 0 | 0 | 0 | 0 | 0 | 0
2009-08-31 | 0 | 0 | 0 | 0 | 8 | 2009 | 0 | 0 | 0 | 0 | 0 | 0 | 0 | 0 | 0 | 0 | 0 | 0 | 0 | 0 | 0 | 0 | 0 | 0 | 0 | 0 | 0 | 0 | 0
2009-09-01 | 0 | 0 | 0 | 0 | 9 | 2009 | 0 | 0 | 0 | 0 | 0 | 0 | 0 | 0 | 0 | 0 | 0 | 0 | 0 | 0 | 0 | 0 | 0 | 0 | 0 | 0 | 0 | 0 | 0
2009-09-02 | 0 | 0 | 0 | 0 | 9 | 2009 | 0 | 0 | 0 | 0 | 0 | 0 | 0 | 0 | 0 | 0 | 0 | 0 | 0 | 0 | 0 | 0 | 0 | 0 | 0 | 0 | 0 | 0 | 0
2009-09-03 | 0 | 0 | 0 | 0 | 9 | 2009 | 0 | 0 | 0 | 0 | 0 | 0 | 0 | 0 | 0 | 0 | 0 | 0 | 0 | 0 | 0 | 0 | 0 | 0 | 0 | 0 | 0 | 0 | 0
2009-09-04 | 0 | 0 | 0 | 0 | 9 | 2009 | 0 | 0 | 0 | 0 | 0 | 0 | 0 | 0 | 0 | 0 | 0 | 0 | 0 | 0 | 0 | 0 | 0 | 0 | 0 | 0 | 0 | 0 | 0
2009-09-05 | 0 | 0 | 0 | 0 | 9 | 2009 | 0 | 0 | 0 | 0 | 0 | 0 | 0 | 0 | 0 | 0 | 0 | 0 | 0 | 0 | 0 | 0 | 0 | 0 | 0 | 0 | 0 | 0 | 0
2009-09-06 | 0 | 0 | 0 | 0 | 9 | 2009 | 0 | 0 | 0 | 0 | 0 | 0 | 0 | 0 | 0 | 0 | 0 | 0 | 0 | 0 | 0 | 0 | 0 | 0 | 0 | 0 | 0 | 0 | 0
2009-09-07 | 0 | 0 | 0 | 0 | 9 | 2009 | 0 | 0 | 0 | 0 | 0 | 0 | 0 | 0 | 0 | 0 | 0 | 0 | 0 | 0 | 0 | 0 | 0 | 0 | 0 | 0 | 0 | 0 | 0
2009-09-08 | 0 | 0 | 0 | 0 | 9 | 2009 | 0 | 0 | 0 | 0 | 0 | 0 | 0 | 0 | 0 | 0 | 0 | 0 | 0 | 0 | 0 | 0 | 0 | 0 | 0 | 0 | 0 | 0 | 0
2009-09-09 | 0 | 0 | 0 | 0 | 9 | 2009 | 0 | 0 | 0 | 0 | 0 | 0 | 0 | 0 | 0 | 0 | 0 | 0 | 0 | 0 | 0 | 0 | 0 | 0 | 0 | 0 | 0 | 0 | 0
2009-09-10 | 0 | 0 | 0 | 0 | 9 | 2009 | 0 | 0 | 0 | 0 | 0 | 0 | 0 | 0 | 0 | 0 | 0 | 0 | 0 | 0 | 0 | 0 | 0 | 0 | 0 | 0 | 0 | 0 | 0
2009-09-11 | 0 | 0 | 0 | 0 | 9 | 2009 | 0 | 0 | 0 | 0 | 0 | 0 | 0 | 0 | 0 | 0 | 0 | 0 | 0 | 0 | 0 | 0 | 0 | 0 | 0 | 0 | 0 | 0 | 0
2009-09-12 | 0.04 | 0 | 0 | 0 | 9 | 2009 | 0 | 0 | 0 | 0 | 0 | 0 | 0 | 0 | 0 | 0 | 0 | 0 | 0 | 0 | 0 | 0 | 0 | 0 | 0 | 0 | 0 | 0 | 0
2009-09-13 | 0.24 | 0 | 0 | 0 | 9 | 2009 | 0 | 0 | 0 | 0 | 0 | 0 | 0 | 0 | 0 | 0 | 0 | 0 | 0 | 0 | 0 | 0 | 0 | 0 | 0 | 0 | 0 | 0 | 0
2009-09-14 | 0 | 0 | 0 | 0 | 9 | 2009 | 0 | 0 | 0 | 0 | 0 | 0 | 0 | 0 | 0 | 0 | 0 | 0 | 0 | 0 | 0 | 0 | 0 | 0 | 0 | 0 | 0 | 0 | 0
2009-09-15 | 0 | 0 | 0 | 0 | 9 | 2009 | 0 | 0 | 0 | 0 | 0 | 0 | 0 | 0 | 0 | 0 | 0 | 0 | 0 | 0 | 0 | 0 | 0 | 0 | 0 | 0 | 0 | 0 | 0
2009-09-16 | 0 | 0 | 0 | 0 | 9 | 2009 | 0 | 0 | 0 | 0 | 0 | 0 | 0 | 0 | 0 | 0 | 0 | 0 | 0 | 0 | 0 | 0 | 0 | 0 | 0 | 0 | 0 | 0 | 0
2009-09-17 | 0 | 0 | 0 | 0 | 9 | 2009 | 0 | 0 | 0 | 0 | 0 | 0 | 0 | 0 | 0 | 0 | 0 | 0 | 0 | 0 | 0 | 0 | 0 | 0 | 0 | 0 | 0 | 0 | 0
2009-09-18 | 0 | 0 | 0 | 0 | 9 | 2009 | 0 | 0 | 0 | 0 | 0 | 0 | 0 | 0 | 0 | 0 | 0 | 0 | 0 | 0 | 0 | 0 | 0 | 0 | 0 | 0 | 0 | 0 | 0
2009-09-19 | 0 | 0 | 0 | 0 | 9 | 2009 | 0 | 0 | 0 | 0 | 0 | 0 | 0 | 0 | 0 | 0 | 0 | 0 | 0 | 0 | 0 | 0 | 0 | 0 | 0 | 0 | 0 | 0 | 0
2009-09-20 | 0 | 0 | 0 | 0 | 9 | 2009 | 0 | 0 | 0 | 0 | 0 | 0 | 0 | 0 | 0 | 0 | 0 | 0 | 0 | 0 | 0 | 0 | 0 | 0 | 0 | 0 | 0 | 0 | 0
2009-09-21 | 0 | 0 | 0 | 0 | 9 | 2009 | 0 | 0 | 0 | 0 | 0 | 0 | 0 | 0 | 0 | 0 | 0 | 0 | 0 | 0 | 0 | 0 | 0 | 0 | 0 | 0 | 0 | 0 | 0
2009-09-22 | 0 | 0 | 0 | 0 | 9 | 2009 | 0 | 0 | 0 | 0 | 0 | 0 | 0 | 0 | 0 | 0 | 0 | 0 | 0 | 0 | 0 | 0 | 0 | 0 | 0 | 0 | 0 | 0 | 0
2009-09-23 | 0 | 0 | 0 | 0 | 9 | 2009 | 0 | 0 | 0 | 0 | 0 | 0 | 0 | 0 | 0 | 0 | 0 | 0 | 0 | 0 | 0 | 0 | 0 | 0 | 0 | 0 | 0 | 0 | 0
2009-09-24 | 0 | 0 | 0 | 0 | 9 | 2009 | 0 | 0 | 0 | 0 | 0 | 0 | 0 | 0 | 0 | 0 | 0 | 0 | 0 | 0 | 0 | 0 | 0 | 0 | 0 | 0 | 0 | 0 | 0
2009-09-25 | 0 | 0 | 0 | 0 | 9 | 2009 | 0 | 0 | 0 | 0 | 0 | 0 | 0 | 0 | 0 | 0 | 0 | 0 | 0 | 0 | 0 | 0 | 0 | 0 | 0 | 0 | 0 | 0 | 0
2009-09-26 | 0 | 0 | 0 | 0 | 9 | 2009 | 0 | 0 | 0 | 0 | 0 | 0 | 0 | 0 | 0 | 0 | 0 | 0 | 0 | 0 | 0 | 0 | 0 | 0 | 0 | 0 | 0 | 0 | 0
2009-09-27 | 0 | 0 | 0 | 0 | 9 | 2009 | 0 | 0 | 0 | 0 | 0 | 0 | 0 | 0 | 0 | 0 | 0 | 0 | 0 | 0 | 0 | 0 | 0 | 0 | 0 | 0 | 0 | 0 | 0
2009-09-28 | 0 | 0 | 0 | 0 | 9 | 2009 | 0 | 0 | 0 | 0 | 0 | 0 | 0 | 0 | 0 | 0 | 0 | 0 | 0 | 0 | 0 | 0 | 0 | 0 | 0 | 0 | 0 | 0 | 0
2009-09-29 | 0 | 0 | 0 | 0 | 9 | 2009 | 0 | 0 | 0 | 0 | 0 | 0 | 0 | 0 | 0 | 0 | 0 | 0 | 0 | 0 | 0 | 0 | 0 | 0 | 0 | 0 | 0 | 0 | 0
2009-09-30 | 0 | 0 | 0 | 0 | 9 | 2009 | 0 | 0 | 0 | 0 | 0 | 0 | 0 | 0 | 0 | 0 | 0 | 0 | 0 | 0 | 0 | 0 | 0 | 0 | 0 | 0 | 0 | 0 | 0
2009-10-01 | 0 | 0 | 0 | 0 | 10 | 2009 | 0 | 0 | 0 | 0 | 0 | 0 | 0 | 0 | 0 | 0 | 0 | 0 | 0 | 0 | 0 | 0 | 0 | 0 | 0 | 0 | 0 | 0 | 0
2009-10-02 | 0 | 0 | 0 | 0 | 10 | 2009 | 0 | 0 | 0 | 0 | 0 | 0 | 0 | 0 | 0 | 0 | 0 | 0 | 0 | 0 | 0 | 0 | 0 | 0 | 0 | 0 | 0 | 0 | 0
2009-10-03 | 0 | 0 | 0 | 0 | 10 | 2009 | 0 | 0 | 0 | 0 | 0 | 0 | 0 | 0 | 0 | 0 | 0 | 0 | 0 | 0 | 0 | 0 | 0 | 0 | 0 | 0 | 0 | 0 | 0
2009-10-04 | 0 | 0 | 0 | 0 | 10 | 2009 | 0 | 0 | 0 | 0 | 0 | 0 | 0 | 0 | 0 | 0 | 0 | 0 | 0 | 0 | 0 | 0 | 0 | 0 | 0 | 0 | 0 | 0 | 0
2009-10-05 | 0 | 0 | 0 | 0 | 10 | 2009 | 0 | 0 | 0 | 0 | 0 | 0 | 0 | 0 | 0 | 0 | 0 | 0 | 0 | 0 | 0 | 0 | 0 | 0 | 0 | 0 | 0 | 0 | 0
2009-10-06 | 0 | 0 | 0 | 0 | 10 | 2009 | 0 | 0 | 0 | 0 | 0 | 0 | 0 | 0 | 0 | 0 | 0 | 0 | 0 | 0 | 0 | 0 | 0 | 0 | 0 | 0 | 0 | 0 | 0
2009-10-07 | 0 | 0 | 0 | 0 | 10 | 2009 | 0 | 0 | 0 | 0 | 0 | 0 | 0 | 0 | 0 | 0 | 0 | 0 | 0 | 0 | 0 | 0 | 0 | 0 | 0 | 0 | 0 | 0 | 0
2009-10-08 | 0 | 0 | 0 | 0 | 10 | 2009 | 0 | 0 | 0 | 0 | 0 | 0 | 0 | 0 | 0 | 0 | 0 | 0 | 0 | 0 | 0 | 0 | 0 | 0 | 0 | 0 | 0 | 0 | 0
2009-10-09 | 0 | 0 | 0 | 0 | 10 | 2009 | 0 | 0 | 0 | 0 | 0 | 0 | 0 | 0 | 0 | 0 | 0 | 0 | 0 | 0 | 0 | 0 | 0 | 0 | 0 | 0 | 0 | 0 | 0
2009-10-10 | 0 | 0 | 0 | 0 | 10 | 2009 | 0 | 0 | 0 | 0 | 0 | 0 | 0 | 0 | 0 | 0 | 0 | 0 | 0 | 0 | 0 | 0 | 0 | 0 | 0 | 0 | 0 | 0 | 0
2009-10-11 | 0 | 0 | 0 | 0 | 10 | 2009 | 0 | 0 | 0 | 0 | 0 | 0 | 0 | 0 | 0 | 0 | 0 | 0 | 0 | 0 | 0 | 0 | 0 | 0 | 0 | 0 | 0 | 0 | 0
2009-10-12 | 0 | 0 | 0 | 0 | 10 | 2009 | 0 | 0 | 0 | 0 | 0 | 0 | 0 | 0 | 0 | 0 | 0 | 0 | 0 | 0 | 0 | 0 | 0 | 0 | 0 | 0 | 0 | 0 | 0
2009-10-13 | 2.48 | 0 | 0 | 0 | 10 | 2009 | 0 | 0 | 0 | 0 | 0 | 0 | 0 | 0 | 0 | 0 | 0 | 0 | 0 | 0 | 0 | 0 | 0 | 0 | 0 | 0 | 0 | 0 | 0
2009-10-14 | 0 | 0 | 0 | 0 | 10 | 2009 | 0 | 0 | 0 | 0 | 0 | 0 | 0 | 0 | 0 | 0 | 0 | 0 | 0 | 0 | 0 | 0 | 0 | 0 | 0 | 0 | 0 | 0 | 0
2009-10-15 | 0 | 0 | 0 | 0 | 10 | 2009 | 0 | 0 | 0 | 0 | 0 | 0 | 0 | 0 | 0 | 0 | 0 | 0 | 0 | 0 | 0 | 0 | 0 | 0 | 0 | 0 | 0 | 0 | 0
2009-10-16 | 0 | 0 | 0 | 0 | 10 | 2009 | 0 | 0 | 0 | 0 | 0 | 0 | 0 | 0 | 0 | 0 | 0 | 0 | 0 | 0 | 0 | 0 | 0 | 0 | 0 | 0 | 0 | 0 | 0
2009-10-17 | 0 | 0 | 0 | 0 | 10 | 2009 | 0 | 0 | 0 | 0 | 0 | 0 | 0 | 0 | 0 | 0 | 0 | 0 | 0 | 0 | 0 | 0 | 0 | 0 | 0 | 0 | 0 | 0 | 0
2009-10-18 | 0 | 0 | 0 | 0 | 10 | 2009 | 0 | 0 | 0 | 0 | 0 | 0 | 0 | 0 | 0 | 0 | 0 | 0 | 0 | 0 | 0 | 0 | 0 | 0 | 0 | 0 | 0 | 0 | 0
2009-10-19 | 0.63 | 0 | 0 | 0 | 10 | 2009 | 0 | 0 | 0 | 0 | 0 | 0 | 0 | 0 | 0 | 0 | 0 | 0 | 0 | 0 | 0 | 0 | 0 | 0 | 0 | 0 | 0 | 0 | 0
2009-10-20 | 0 | 0 | 0 | 0 | 10 | 2009 | 0 | 0 | 0 | 0 | 0 | 0 | 0 | 0 | 0 | 0 | 0 | 0 | 0 | 0 | 0 | 0 | 0 | 0 | 0 | 0 | 0 | 0 | 0
2009-10-21 | 0 | 0 | 0 | 0 | 10 | 2009 | 0 | 0 | 0 | 0 | 0 | 0 | 0 | 0 | 0 | 0 | 0 | 0 | 0 | 0 | 0 | 0 | 0 | 0 | 0 | 0 | 0 | 0 | 0
2009-10-22 | 0 | 0 | 0 | 0 | 10 | 2009 | 0 | 0 | 0 | 0 | 0 | 0 | 0 | 0 | 0 | 0 | 0 | 0 | 0 | 0 | 0 | 0 | 0 | 0 | 0 | 0 | 0 | 0 | 0
2009-10-23 | 0 | 0 | 0 | 0 | 10 | 2009 | 0 | 0 | 0 | 0 | 0 | 0 | 0 | 0 | 0 | 0 | 0 | 0 | 0 | 0 | 0 | 0 | 0 | 0 | 0 | 0 | 0 | 0 | 0
2009-10-24 | 0 | 0 | 0 | 0 | 10 | 2009 | 0 | 0 | 0 | 0 | 0 | 0 | 0 | 0 | 0 | 0 | 0 | 0 | 0 | 0 | 0 | 0 | 0 | 0 | 0 | 0 | 0 | 0 | 0
2009-10-25 | 0 | 0 | 0 | 0 | 10 | 2009 | 0 | 0 | 0 | 0 | 0 | 0 | 0 | 0 | 0 | 0 | 0 | 0 | 0 | 0 | 0 | 0 | 0 | 0 | 0 | 0 | 0 | 0 | 0
2009-10-26 | 0 | 0 | 0 | 0 | 10 | 2009 | 0 | 0 | 0 | 0 | 0 | 0 | 0 | 0 | 0 | 0 | 0 | 0 | 0 | 0 | 0 | 0 | 0 | 0 | 0 | 0 | 0 | 0 | 0
2009-10-27 | 0 | 0 | 0 | 0 | 10 | 2009 | 0 | 0 | 0 | 0 | 0 | 0 | 0 | 0 | 0 | 0 | 0 | 0 | 0 | 0 | 0 | 0 | 0 | 0 | 0 | 0 | 0 | 0 | 0
2009-10-28 | 0 | 0 | 0 | 0 | 10 | 2009 | 0 | 0 | 0 | 0 | 0 | 0 | 0 | 0 | 0 | 0 | 0 | 0 | 0 | 0 | 0 | 0 | 0 | 0 | 0 | 0 | 0 | 0 | 0
2009-10-29 | 0 | 0 | 0 | 0 | 10 | 2009 | 0 | 0 | 0 | 0 | 0 | 0 | 0 | 0 | 0 | 0 | 0 | 0 | 0 | 0 | 0 | 0 | 0 | 0 | 0 | 0 | 0 | 0 | 0
2009-10-30 | 0 | 0 | 0 | 0 | 10 | 2009 | 0 | 0 | 0 | 0 | 0 | 0 | 0 | 0 | 0 | 0 | 0 | 0 | 0 | 0 | 0 | 0 | 0 | 0 | 0 | 0 | 0 | 0 | 0
2009-10-31 | 0 | 0 | 0 | 0 | 10 | 2009 | 0 | 0 | 0 | 0 | 0 | 0 | 0 | 0 | 0 | 0 | 0 | 0 | 0 | 0 | 0 | 0 | 0 | 0 | 0 | 0 | 0 | 0 | 0
2009-11-01 | 0 | 0 | 0 | 0 | 11 | 2009 | 0 | 0 | 0 | 0 | 0 | 0 | 0 | 0 | 0 | 0 | 0 | 0 | 0 | 0 | 0 | 0 | 0 | 0 | 0 | 0 | 0 | 0 | 0
2009-11-02 | 0 | 0 | 0 | 0 | 11 | 2009 | 0 | 0 | 0 | 0 | 0 | 0 | 0 | 0 | 0 | 0 | 0 | 0 | 0 | 0 | 0 | 0 | 0 | 0 | 0 | 0 | 0 | 0 | 0
2009-11-03 | 0 | 0 | 0 | 0 | 11 | 2009 | 0 | 0 | 0 | 0 | 0 | 0 | 0 | 0 | 0 | 0 | 0 | 0 | 0 | 0 | 0 | 0 | 0 | 0 | 0 | 0 | 0 | 0 | 0
2009-11-04 | 0 | 0 | 0 | 0 | 11 | 2009 | 0 | 0 | 0 | 0 | 0 | 0 | 0 | 0 | 0 | 0 | 0 | 0 | 0 | 0 | 0 | 0 | 0 | 0 | 0 | 0 | 0 | 0 | 0
2009-11-05 | 0 | 0 | 0 | 0 | 11 | 2009 | 0 | 0 | 0 | 0 | 0 | 0 | 0 | 0 | 0 | 0 | 0 | 0 | 0 | 0 | 0 | 0 | 0 | 0 | 0 | 0 | 0 | 0 | 0
2009-11-06 | 0.09 | 0 | 0 | 0 | 11 | 2009 | 0 | 0 | 0 | 0 | 0 | 0 | 0 | 0 | 0 | 0 | 0 | 0 | 0 | 0 | 0 | 0 | 0 | 0 | 0 | 0 | 0 | 0 | 0
2009-11-07 | 0 | 0 | 0 | 0 | 11 | 2009 | 0 | 0 | 0 | 0 | 0 | 0 | 0 | 0 | 0 | 0 | 0 | 0 | 0 | 0 | 0 | 0 | 0 | 0 | 0 | 0 | 0 | 0 | 0
2009-11-08 | 0 | 0 | 0 | 0 | 11 | 2009 | 0 | 0 | 0 | 0 | 0 | 0 | 0 | 0 | 0 | 0 | 0 | 0 | 0 | 0 | 0 | 0 | 0 | 0 | 0 | 0 | 0 | 0 | 0
2009-11-09 | 0 | 0 | 0 | 0 | 11 | 2009 | 0 | 0 | 0 | 0 | 0 | 0 | 0 | 0 | 0 | 0 | 0 | 0 | 0 | 0 | 0 | 0 | 0 | 0 | 0 | 0 | 0 | 0 | 0
2009-11-10 | 0 | 0 | 0 | 0 | 11 | 2009 | 0 | 0 | 0 | 0 | 0 | 0 | 0 | 0 | 0 | 0 | 0 | 0 | 0 | 0 | 0 | 0 | 0 | 0 | 0 | 0 | 0 | 0 | 0
2009-11-11 | 0 | 0 | 0 | 0 | 11 | 2009 | 0 | 0 | 0 | 0 | 0 | 0 | 0 | 0 | 0 | 0 | 0 | 0 | 0 | 0 | 0 | 0 | 0 | 0 | 0 | 0 | 0 | 0 | 0
2009-11-12 | 0 | 0 | 0 | 0 | 11 | 2009 | 0 | 0 | 0 | 0 | 0 | 0 | 0 | 0 | 0 | 0 | 0 | 0 | 0 | 0 | 0 | 0 | 0 | 0 | 0 | 0 | 0 | 0 | 0
2009-11-13 | 0 | 0 | 0 | 0 | 11 | 2009 | 0 | 0 | 0 | 0 | 0 | 0 | 0 | 0 | 0 | 0 | 0 | 0 | 0 | 0 | 0 | 0 | 0 | 0 | 0 | 0 | 0 | 0 | 0
2009-11-14 | 0.05 | 0 | 0 | 0 | 11 | 2009 | 0 | 0 | 0 | 0 | 0 | 0 | 0 | 0 | 0 | 0 | 0 | 0 | 0 | 0 | 0 | 0 | 0 | 0 | 0 | 0 | 0 | 0 | 0
2009-11-15 | 0 | 0 | 0 | 0 | 11 | 2009 | 0 | 0 | 0 | 0 | 0 | 0 | 0 | 0 | 0 | 0 | 0 | 0 | 0 | 0 | 0 | 0 | 0 | 0 | 0 | 0 | 0 | 0 | 0
2009-11-16 | 0 | 0 | 0 | 0 | 11 | 2009 | 0 | 0 | 0 | 0 | 0 | 0 | 0 | 0 | 0 | 0 | 0 | 0 | 0 | 0 | 0 | 0 | 0 | 0 | 0 | 0 | 0 | 0 | 0
2009-11-17 | 0.01 | 0 | 0 | 0 | 11 | 2009 | 0 | 0 | 0 | 0 | 0 | 0 | 0 | 0 | 0 | 0 | 0 | 0 | 0 | 0 | 0 | 0 | 0 | 0 | 0 | 0 | 0 | 0 | 0
2009-11-18 | 0 | 0 | 0 | 0 | 11 | 2009 | 0 | 0 | 0 | 0 | 0 | 0 | 0 | 0 | 0 | 0 | 0 | 0 | 0 | 0 | 0 | 0 | 0 | 0 | 0 | 0 | 0 | 0 | 0
2009-11-19 | 0 | 0 | 0 | 0 | 11 | 2009 | 0 | 0 | 0 | 0 | 0 | 0 | 0 | 0 | 0 | 0 | 0 | 0 | 0 | 0 | 0 | 0 | 0 | 0 | 0 | 0 | 0 | 0 | 0
2009-11-20 | 0.29 | 0 | 0 | 0 | 11 | 2009 | 0 | 0 | 0 | 0 | 0 | 0 | 0 | 0 | 0 | 0 | 0 | 0 | 0 | 0 | 0 | 0 | 0 | 0 | 0 | 0 | 0 | 0 | 0
2009-11-21 | 0 | 0 | 0 | 0 | 11 | 2009 | 0 | 0 | 0 | 0 | 0 | 0 | 0 | 0 | 0 | 0 | 0 | 0 | 0 | 0 | 0 | 0 | 0 | 0 | 0 | 0 | 0 | 0 | 0
2009-11-22 | 0 | 0 | 0 | 0 | 11 | 2009 | 0 | 0 | 0 | 0 | 0 | 0 | 0 | 0 | 0 | 0 | 0 | 0 | 0 | 0 | 0 | 0 | 0 | 0 | 0 | 0 | 0 | 0 | 0
2009-11-23 | 0 | 0 | 0 | 0 | 11 | 2009 | 0 | 0 | 0 | 0 | 0 | 0 | 0 | 0 | 0 | 0 | 0 | 0 | 0 | 0 | 0 | 0 | 0 | 0 | 0 | 0 | 0 | 0 | 0
2009-11-24 | 0 | 0 | 0 | 0 | 11 | 2009 | 0 | 0 | 0 | 0 | 0 | 0 | 0 | 0 | 0 | 0 | 0 | 0 | 0 | 0 | 0 | 0 | 0 | 0 | 0 | 0 | 0 | 0 | 0
2009-11-25 | 0 | 0 | 0 | 0 | 11 | 2009 | 0 | 0 | 0 | 0 | 0 | 0 | 0 | 0 | 0 | 0 | 0 | 0 | 0 | 0 | 0 | 0 | 0 | 0 | 0 | 0 | 0 | 0 | 0
2009-11-26 | 0 | 0 | 0 | 0 | 11 | 2009 | 0 | 0 | 0 | 0 | 0 | 0 | 0 | 0 | 0 | 0 | 0 | 0 | 0 | 0 | 0 | 0 | 0 | 0 | 0 | 0 | 0 | 0 | 0
2009-11-27 | 0.01 | 0 | 0 | 0 | 11 | 2009 | 0 | 0 | 0 | 0 | 0 | 0 | 0 | 0 | 0 | 0 | 0 | 0 | 0 | 0 | 0 | 0 | 0 | 0 | 0 | 0 | 0 | 0 | 0
2009-11-28 | 0 | 0 | 0 | 0 | 11 | 2009 | 0 | 0 | 0 | 0 | 0 | 0 | 0 | 0 | 0 | 0 | 0 | 0 | 0 | 0 | 0 | 0 | 0 | 0 | 0 | 0 | 0 | 0 | 0
2009-11-29 | 0 | 0 | 0 | 0 | 11 | 2009 | 0 | 0 | 0 | 0 | 0 | 0 | 0 | 0 | 0 | 0 | 0 | 0 | 0 | 0 | 0 | 0 | 0 | 0 | 0 | 0 | 0 | 0 | 0
2009-11-30 | 0 | 0 | 0 | 0 | 11 | 2009 | 0 | 0 | 0 | 0 | 0 | 0 | 0 | 0 | 0 | 0 | 0 | 0 | 0 | 0 | 0 | 0 | 0 | 0 | 0 | 0 | 0 | 0 | 0
2009-12-01 | 0 | 0 | 0 | 0 | 12 | 2009 | 0 | 0 | 0 | 0 | 0 | 0 | 0 | 0 | 0 | 0 | 0 | 0 | 0 | 0 | 0 | 0 | 0 | 0 | 0 | 0 | 0 | 0 | 0
2009-12-02 | 0 | 0 | 0 | 0 | 12 | 2009 | 0 | 0 | 0 | 0 | 0 | 0 | 0 | 0 | 0 | 0 | 0 | 0 | 0 | 0 | 0 | 0 | 0 | 0 | 0 | 0 | 0 | 0 | 0
2009-12-03 | 0 | 0 | 0 | 0 | 12 | 2009 | 0 | 0 | 0 | 0 | 0 | 0 | 0 | 0 | 0 | 0 | 0 | 0 | 0 | 0 | 0 | 0 | 0 | 0 | 0 | 0 | 0 | 0 | 0
2009-12-04 | 0 | 0 | 0 | 0 | 12 | 2009 | 0 | 0 | 0 | 0 | 0 | 0 | 0 | 0 | 0 | 0 | 0 | 0 | 0 | 0 | 0 | 0 | 0 | 0 | 0 | 0 | 0 | 0 | 0
2009-12-05 | 0 | 0 | 0 | 0 | 12 | 2009 | 0 | 0 | 0 | 0 | 0 | 0 | 0 | 0 | 0 | 0 | 0 | 0 | 0 | 0 | 0 | 0 | 0 | 0 | 0 | 0 | 0 | 0 | 0
2009-12-06 | 0.22 | 0 | 0 | 0 | 12 | 2009 | 0 | 0 | 0 | 0 | 0 | 0 | 0 | 0 | 0 | 0 | 0 | 0 | 0 | 0 | 0 | 0 | 0 | 0 | 0 | 0 | 0 | 0 | 0
2009-12-07 | 0.33 | 0 | 0 | 0 | 12 | 2009 | 0 | 0 | 0 | 0 | 0 | 0 | 0 | 0 | 0 | 0 | 0 | 0 | 0 | 0 | 0 | 0 | 0 | 0 | 0 | 0 | 0 | 0 | 0
2009-12-08 | 0 | 0 | 0 | 0 | 12 | 2009 | 0 | 0 | 0 | 0 | 0 | 0 | 0 | 0 | 0 | 0 | 0 | 0 | 0 | 0 | 0 | 0 | 0 | 0 | 0 | 0 | 0 | 0 | 0
2009-12-09 | 0 | 0 | 0 | 0 | 12 | 2009 | 0 | 0 | 0 | 0 | 0 | 0 | 0 | 0 | 0 | 0 | 0 | 0 | 0 | 0 | 0 | 0 | 0 | 0 | 0 | 0 | 0 | 0 | 0
2009-12-10 | 0.04 | 0 | 0 | 0 | 12 | 2009 | 0 | 0 | 0 | 0 | 0 | 0 | 0 | 0 | 0 | 0 | 0 | 0 | 0 | 0 | 0 | 0 | 0 | 0 | 0 | 0 | 0 | 0 | 0
2009-12-11 | 0.56 | 0 | 0 | 0 | 12 | 2009 | 0 | 0 | 0 | 0 | 0 | 0 | 0 | 0 | 0 | 0 | 0 | 0 | 0 | 0 | 0 | 0 | 0 | 0 | 0 | 0 | 0 | 0 | 0
2009-12-12 | 0.46 | 0 | 0 | 0 | 12 | 2009 | 0 | 0 | 0 | 0 | 0 | 0 | 0 | 0 | 0 | 0 | 0 | 0 | 0 | 0 | 0 | 0 | 0 | 0 | 0 | 0 | 0 | 0 | 0
2009-12-13 | 0.21 | 0 | 0 | 0 | 12 | 2009 | 0 | 0 | 0 | 0 | 0 | 0 | 0 | 0 | 0 | 0 | 0 | 0 | 0 | 0 | 0 | 0 | 0 | 0 | 0 | 0 | 0 | 0 | 0
2009-12-14 | 0 | 0 | 0 | 0 | 12 | 2009 | 0 | 0 | 0 | 0 | 0 | 0 | 0 | 0 | 0 | 0 | 0 | 0 | 0 | 0 | 0 | 0 | 0 | 0 | 0 | 0 | 0 | 0 | 0
2009-12-15 | 0 | 0 | 0 | 0 | 12 | 2009 | 0 | 0 | 0 | 0 | 0 | 0 | 0 | 0 | 0 | 0 | 0 | 0 | 0 | 0 | 0 | 0 | 0 | 0 | 0 | 0 | 0 | 0 | 0
2009-12-16 | 0.23 | 0 | 0 | 0 | 12 | 2009 | 0 | 0 | 0 | 0 | 0 | 0 | 0 | 0 | 0 | 0 | 0 | 0 | 0 | 0 | 0 | 0 | 0 | 0 | 0 | 0 | 0 | 0 | 0
2009-12-17 | 0 | 0 | 0 | 0 | 12 | 2009 | 0 | 0 | 0 | 0 | 0 | 0 | 0 | 0 | 0 | 0 | 0 | 0 | 0 | 0 | 0 | 0 | 0 | 0 | 0 | 0 | 0 | 0 | 0
2009-12-18 | 0 | 0 | 0 | 0 | 12 | 2009 | 0 | 0 | 0 | 0 | 0 | 0 | 0 | 0 | 0 | 0 | 0 | 0 | 0 | 0 | 0 | 0 | 0 | 0 | 0 | 0 | 0 | 0 | 0
2009-12-19 | 0 | 0 | 0 | 0 | 12 | 2009 | 0 | 0 | 0 | 0 | 0 | 0 | 0 | 0 | 0 | 0 | 0 | 0 | 0 | 0 | 0 | 0 | 0 | 0 | 0 | 0 | 0 | 0 | 0
2009-12-20 | 0.02 | 0 | 0 | 0 | 12 | 2009 | 0 | 0 | 0 | 0 | 0 | 0 | 0 | 0 | 0 | 0 | 0 | 0 | 0 | 0 | 0 | 0 | 0 | 0 | 0 | 0 | 0 | 0 | 0
2009-12-21 | 0.16 | 0 | 0 | 0 | 12 | 2009 | 0 | 0 | 0 | 0 | 0 | 0 | 0 | 0 | 0 | 0 | 0 | 0 | 0 | 0 | 0 | 0 | 0 | 0 | 0 | 0 | 0 | 0 | 0
2009-12-22 | 0 | 0 | 0 | 0 | 12 | 2009 | 0 | 0 | 0 | 0 | 0 | 0 | 0 | 0 | 0 | 0 | 0 | 0 | 0 | 0 | 0 | 0 | 0 | 0 | 0 | 0 | 0 | 0 | 0
2009-12-23 | 0 | 0 | 0 | 0 | 12 | 2009 | 0 | 0 | 0 | 0 | 0 | 0 | 0 | 0 | 0 | 0 | 0 | 0 | 0 | 0 | 0 | 0 | 0 | 0 | 0 | 0 | 0 | 0 | 0
2009-12-24 | 0 | 0 | 0 | 0 | 12 | 2009 | 0 | 0 | 0 | 0 | 0 | 0 | 0 | 0 | 0 | 0 | 0 | 0 | 0 | 0 | 0 | 0 | 0 | 0 | 0 | 0 | 0 | 0 | 0
2009-12-25 | 0 | 0 | 0 | 0 | 12 | 2009 | 0 | 0 | 0 | 0 | 0 | 0 | 0 | 0 | 0 | 0 | 0 | 0 | 0 | 0 | 0 | 0 | 0 | 0 | 0 | 0 | 0 | 0 | 0
2009-12-26 | 0.33 | 0 | 0 | 0 | 12 | 2009 | 0 | 0 | 0 | 0 | 0 | 0 | 0 | 0 | 0 | 0 | 0 | 0 | 0 | 0 | 0 | 0 | 0 | 0 | 0 | 0 | 0 | 0 | 0
2009-12-27 | 0.09 | 0 | 0 | 0 | 12 | 2009 | 0 | 0 | 0 | 0 | 0 | 0 | 0 | 0 | 0 | 0 | 0 | 0 | 0 | 0 | 0 | 0 | 0 | 0 | 0 | 0 | 0 | 0 | 0
2009-12-28 | 0 | 0 | 0 | 0 | 12 | 2009 | 0 | 0 | 0 | 0 | 0 | 0 | 0 | 0 | 0 | 0 | 0 | 0 | 0 | 0 | 0 | 0 | 0 | 0 | 0 | 0 | 0 | 0 | 0
2009-12-29 | 0.11 | 0 | 0 | 0 | 12 | 2009 | 0 | 0 | 0 | 0 | 0 | 0 | 0 | 0 | 0 | 0 | 0 | 0 | 0 | 0 | 0 | 0 | 0 | 0 | 0 | 0 | 0 | 0 | 0
2009-12-30 | 0.01 | 0 | 0 | 0 | 12 | 2009 | 0 | 0 | 0 | 0 | 0 | 0 | 0 | 0 | 0 | 0 | 0 | 0 | 0 | 0 | 0 | 0 | 0 | 0 | 0 | 0 | 0 | 0 | 0
2009-12-31 | 0 | 0 | 0 | 0 | 12 | 2009 | 0 | 0 | 0 | 0 | 0 | 0 | 0 | 0 | 0 | 0 | 0 | 0 | 0 | 0 | 0 | 0 | 0 | 0 | 0 | 0 | 0 | 0 | 0
2010-01-01 | 0.05 | 0 | 0 | 0 | 1 | 2010 | 0 | 0 | 0 | 0 | 0 | 0 | 0 | 0 | 0 | 0 | 0 | 0 | 0 | 0 | 0 | 0 | 0 | 0 | 0 | 0 | 0 | 0 | 0
2010-01-02 | 0.01 | 0 | 0 | 0 | 1 | 2010 | 0 | 0 | 0 | 0 | 0 | 0 | 0 | 0 | 0 | 0 | 0 | 0 | 0 | 0 | 0 | 0 | 0 | 0 | 0 | 0 | 0 | 0 | 0
2010-01-03 | 0 | 0 | 0 | 0 | 1 | 2010 | 0 | 0 | 0 | 0 | 0 | 0 | 0 | 0 | 0 | 0 | 0 | 0 | 0 | 0 | 0 | 0 | 0 | 0 | 0 | 0 | 0 | 0 | 0
2010-01-04 | 0 | 0 | 0 | 0 | 1 | 2010 | 0 | 0 | 0 | 0 | 0 | 0 | 0 | 0 | 0 | 0 | 0 | 0 | 0 | 0 | 0 | 0 | 0 | 0 | 0 | 0 | 0 | 0 | 0
2010-01-05 | 0 | 0 | 0 | 0 | 1 | 2010 | 0 | 0 | 0 | 0 | 0 | 0 | 0 | 0 | 0 | 0 | 0 | 0 | 0 | 0 | 0 | 0 | 0 | 0 | 0 | 0 | 0 | 0 | 0
2010-01-06 | 0 | 0 | 0 | 0 | 1 | 2010 | 0 | 0 | 0 | 0 | 0 | 0 | 0 | 0 | 0 | 0 | 0 | 0 | 0 | 0 | 0 | 0 | 0 | 0 | 0 | 0 | 0 | 0 | 0
2010-01-07 | 0 | 0 | 0 | 0 | 1 | 2010 | 0 | 0 | 0 | 0 | 0 | 0 | 0 | 0 | 0 | 0 | 0 | 0 | 0 | 0 | 0 | 0 | 0 | 0 | 0 | 0 | 0 | 0 | 0
2010-01-08 | 0 | 0 | 0 | 0 | 1 | 2010 | 0 | 0 | 0 | 0 | 0 | 0 | 0 | 0 | 0 | 0 | 0 | 0 | 0 | 0 | 0 | 0 | 0 | 0 | 0 | 0 | 0 | 0 | 0
2010-01-09 | 0 | 0 | 0 | 0 | 1 | 2010 | 0 | 0 | 0 | 0 | 0 | 0 | 0 | 0 | 0 | 0 | 0 | 0 | 0 | 0 | 0 | 0 | 0 | 0 | 0 | 0 | 0 | 0 | 0
2010-01-10 | 0 | 0 | 0 | 0 | 1 | 2010 | 0 | 0 | 0 | 0 | 0 | 0 | 0 | 0 | 0 | 0 | 0 | 0 | 0 | 0 | 0 | 0 | 0 | 0 | 0 | 0 | 0 | 0 | 0
2010-01-11 | 0 | 0 | 0 | 0 | 1 | 2010 | 0 | 0 | 0 | 0 | 0 | 0 | 0 | 0 | 0 | 0 | 0 | 0 | 0 | 0 | 0 | 0 | 0 | 0 | 0 | 0 | 0 | 0 | 0
2010-01-12 | 0.3 | 0 | 0 | 0 | 1 | 2010 | 0 | 0 | 0 | 0 | 0 | 0 | 0 | 0 | 0 | 0 | 0 | 0 | 0 | 0 | 0 | 0 | 0 | 0 | 0 | 0 | 0 | 0 | 0
2010-01-13 | 0.16 | 0 | 0 | 0 | 1 | 2010 | 0 | 0 | 0 | 0 | 0 | 0 | 0 | 0 | 0 | 0 | 0 | 0 | 0 | 0 | 0 | 0 | 0 | 0 | 0 | 0 | 0 | 0 | 0
2010-01-14 | 0 | 0 | 0 | 0 | 1 | 2010 | 0 | 0 | 0 | 0 | 0 | 0 | 0 | 0 | 0 | 0 | 0 | 0 | 0 | 0 | 0 | 0 | 0 | 0 | 0 | 0 | 0 | 0 | 0
2010-01-15 | 0 | 0 | 0 | 0 | 1 | 2010 | 0 | 0 | 0 | 0 | 0 | 0 | 0 | 0 | 0 | 0 | 0 | 0 | 0 | 0 | 0 | 0 | 0 | 0 | 0 | 0 | 0 | 0 | 0
2010-01-16 | 0.12 | 0 | 0 | 0 | 1 | 2010 | 0 | 0 | 0 | 0 | 0 | 0 | 0 | 0 | 0 | 0 | 0 | 0 | 0 | 0 | 0 | 0 | 0 | 0 | 0 | 0 | 0 | 0 | 0
2010-01-17 | 0.14 | 0 | 0 | 0 | 1 | 2010 | 0 | 0 | 0 | 0 | 0 | 0 | 0 | 0 | 0 | 0 | 0 | 0 | 0 | 0 | 0 | 0 | 0 | 0 | 0 | 0 | 0 | 0 | 0
2010-01-18 | 1.02 | 0 | 0 | 0 | 1 | 2010 | 0 | 0 | 0 | 0 | 0 | 0 | 0 | 0 | 0 | 0 | 0 | 0 | 0 | 0 | 0 | 0 | 0 | 0 | 0 | 0 | 0 | 0 | 0
2010-01-19 | 1.24 | 0 | 0 | 0 | 1 | 2010 | 0 | 0 | 0 | 0 | 0 | 0 | 0 | 0 | 0 | 0 | 0 | 0 | 0 | 0 | 0 | 0 | 0 | 0 | 0 | 0 | 0 | 0 | 0
2010-01-20 | 1.03 | 0 | 0 | 0 | 1 | 2010 | 0 | 0 | 0 | 0 | 0 | 0 | 0 | 0 | 0 | 0 | 0 | 0 | 0 | 0 | 0 | 0 | 0 | 0 | 0 | 0 | 0 | 0 | 0
2010-01-21 | 0.78 | 0 | 0 | 0 | 1 | 2010 | 0 | 0 | 0 | 0 | 0 | 0 | 0 | 0 | 0 | 0 | 0 | 0 | 0 | 0 | 0 | 0 | 0 | 0 | 0 | 0 | 0 | 0 | 0
2010-01-22 | 0.25 | 0 | 0 | 0 | 1 | 2010 | 0 | 0 | 0 | 0 | 0 | 0 | 0 | 0 | 0 | 0 | 0 | 0 | 0 | 0 | 0 | 0 | 0 | 0 | 0 | 0 | 0 | 0 | 0
2010-01-23 | 0.32 | 0 | 0 | 0 | 1 | 2010 | 0 | 0 | 0 | 0 | 0 | 0 | 0 | 0 | 0 | 0 | 0 | 0 | 0 | 0 | 0 | 0 | 0 | 0 | 0 | 0 | 0 | 0 | 0
2010-01-24 | 0.02 | 0 | 0 | 0 | 1 | 2010 | 0 | 0 | 0 | 0 | 0 | 0 | 0 | 0 | 0 | 0 | 0 | 0 | 0 | 0 | 0 | 0 | 0 | 0 | 0 | 0 | 0 | 0 | 0
2010-01-25 | 0.67 | 0 | 0 | 0 | 1 | 2010 | 0 | 0 | 0 | 0 | 0 | 0 | 0 | 0 | 0 | 0 | 0 | 0 | 0 | 0 | 0 | 0 | 0 | 0 | 0 | 0 | 0 | 0 | 0
2010-01-26 | 0.19 | 0 | 0 | 0 | 1 | 2010 | 0 | 0 | 0 | 0 | 0 | 0 | 0 | 0 | 0 | 0 | 0 | 0 | 0 | 0 | 0 | 0 | 0 | 0 | 0 | 0 | 0 | 0 | 0
2010-01-27 | 0 | 0 | 0 | 0 | 1 | 2010 | 0 | 0 | 0 | 0 | 0 | 0 | 0 | 0 | 0 | 0 | 0 | 0 | 0 | 0 | 0 | 0 | 0 | 0 | 0 | 0 | 0 | 0 | 0
2010-01-28 | 0 | 0 | 0 | 0 | 1 | 2010 | 0 | 0 | 0 | 0 | 0 | 0 | 0 | 0 | 0 | 0 | 0 | 0 | 0 | 0 | 0 | 0 | 0 | 0 | 0 | 0 | 0 | 0 | 0
2010-01-29 | 0.31 | 0 | 0 | 0 | 1 | 2010 | 0 | 0 | 0 | 0 | 0 | 0 | 0 | 0 | 0 | 0 | 0 | 0 | 0 | 0 | 0 | 0 | 0 | 0 | 0 | 0 | 0 | 0 | 0
2010-01-30 | 0.05 | 0 | 0 | 0 | 1 | 2010 | 0 | 0 | 0 | 0 | 0 | 0 | 0 | 0 | 0 | 0 | 0 | 0 | 0 | 0 | 0 | 0 | 0 | 0 | 0 | 0 | 0 | 0 | 0
2010-01-31 | 0 | 0 | 0 | 0 | 1 | 2010 | 0 | 0 | 0 | 0 | 0 | 0 | 0 | 0 | 0 | 0 | 0 | 0 | 0 | 0 | 0 | 0 | 0 | 0 | 0 | 0 | 0 | 0 | 0
2010-02-01 | 0 | 0 | 0 | 0 | 2 | 2010 | 0 | 0 | 0 | 0 | 0 | 0 | 0 | 0 | 0 | 0 | 0 | 0 | 0 | 0 | 0 | 0 | 0 | 0 | 0 | 0 | 0 | 0 | 0
2010-02-02 | 0 | 0 | 0 | 0 | 2 | 2010 | 0 | 0 | 0 | 0 | 0 | 0 | 0 | 0 | 0 | 0 | 0 | 0 | 0 | 0 | 0 | 0 | 0 | 0 | 0 | 0 | 0 | 0 | 0
2010-02-03 | 0 | 0 | 0 | 0 | 2 | 2010 | 0 | 0 | 0 | 0 | 0 | 0 | 0 | 0 | 0 | 0 | 0 | 0 | 0 | 0 | 0 | 0 | 0 | 0 | 0 | 0 | 0 | 0 | 0
2010-02-04 | 0.39 | 0 | 0 | 0 | 2 | 2010 | 0 | 0 | 0 | 0 | 0 | 0 | 0 | 0 | 0 | 0 | 0 | 0 | 0 | 0 | 0 | 0 | 0 | 0 | 0 | 0 | 0 | 0 | 0
2010-02-05 | 0 | 0 | 0 | 0 | 2 | 2010 | 0 | 0 | 0 | 0 | 0 | 0 | 0 | 0 | 0 | 0 | 0 | 0 | 0 | 0 | 0 | 0 | 0 | 0 | 0 | 0 | 0 | 0 | 0
2010-02-06 | 0.49 | 0 | 0 | 0 | 2 | 2010 | 0 | 0 | 0 | 0 | 0 | 0 | 0 | 0 | 0 | 0 | 0 | 0 | 0 | 0 | 0 | 0 | 0 | 0 | 0 | 0 | 0 | 0 | 0
2010-02-07 | 0 | 0 | 0 | 0 | 2 | 2010 | 0 | 0 | 0 | 0 | 0 | 0 | 0 | 0 | 0 | 0 | 0 | 0 | 0 | 0 | 0 | 0 | 0 | 0 | 0 | 0 | 0 | 0 | 0
2010-02-08 | 0.04 | 0 | 0 | 0 | 2 | 2010 | 0 | 0 | 0 | 0 | 0 | 0 | 0 | 0 | 0 | 0 | 0 | 0 | 0 | 0 | 0 | 0 | 0 | 0 | 0 | 0 | 0 | 0 | 0
2010-02-09 | 0.22 | 0 | 0 | 0 | 2 | 2010 | 0 | 0 | 0 | 0 | 0 | 0 | 0 | 0 | 0 | 0 | 0 | 0 | 0 | 0 | 0 | 0 | 0 | 0 | 0 | 0 | 0 | 0 | 0
2010-02-10 | 0 | 0 | 0 | 0 | 2 | 2010 | 0 | 0 | 0 | 0 | 0 | 0 | 0 | 0 | 0 | 0 | 0 | 0 | 0 | 0 | 0 | 0 | 0 | 0 | 0 | 0 | 0 | 0 | 0
2010-02-11 | 0.01 | 0 | 0 | 0 | 2 | 2010 | 0 | 0 | 0 | 0 | 0 | 0 | 0 | 0 | 0 | 0 | 0 | 0 | 0 | 0 | 0 | 0 | 0 | 0 | 0 | 0 | 0 | 0 | 0
2010-02-12 | 0.1 | 0 | 0 | 0 | 2 | 2010 | 0 | 0 | 0 | 0 | 0 | 0 | 0 | 0 | 0 | 0 | 0 | 0 | 0 | 0 | 0 | 0 | 0 | 0 | 0 | 0 | 0 | 0 | 0
2010-02-13 | 0 | 0 | 0 | 0 | 2 | 2010 | 0 | 0 | 0 | 0 | 0 | 0 | 0 | 0 | 0 | 0 | 0 | 0 | 0 | 0 | 0 | 0 | 0 | 0 | 0 | 0 | 0 | 0 | 0
2010-02-14 | 0 | 0 | 0 | 0 | 2 | 2010 | 0 | 0 | 0 | 0 | 0 | 0 | 0 | 0 | 0 | 0 | 0 | 0 | 0 | 0 | 0 | 0 | 0 | 0 | 0 | 0 | 0 | 0 | 0
2010-02-15 | 0 | 0 | 0 | 0 | 2 | 2010 | 0 | 0 | 0 | 0 | 0 | 0 | 0 | 0 | 0 | 0 | 0 | 0 | 0 | 0 | 0 | 0 | 0 | 0 | 0 | 0 | 0 | 0 | 0
2010-02-16 | 0 | 0 | 0 | 0 | 2 | 2010 | 0 | 0 | 0 | 0 | 0 | 0 | 0 | 0 | 0 | 0 | 0 | 0 | 0 | 0 | 0 | 0 | 0 | 0 | 0 | 0 | 0 | 0 | 0
2010-02-17 | 0 | 0 | 0 | 0 | 2 | 2010 | 0 | 0 | 0 | 0 | 0 | 0 | 0 | 0 | 0 | 0 | 0 | 0 | 0 | 0 | 0 | 0 | 0 | 0 | 0 | 0 | 0 | 0 | 0
2010-02-18 | 0 | 0 | 0 | 0 | 2 | 2010 | 0 | 0 | 0 | 0 | 0 | 0 | 0 | 0 | 0 | 0 | 0 | 0 | 0 | 0 | 0 | 0 | 0 | 0 | 0 | 0 | 0 | 0 | 0
2010-02-19 | 0 | 0 | 0 | 0 | 2 | 2010 | 0 | 0 | 0 | 0 | 0 | 0 | 0 | 0 | 0 | 0 | 0 | 0 | 0 | 0 | 0 | 0 | 0 | 0 | 0 | 0 | 0 | 0 | 0
2010-02-20 | 0 | 0 | 0 | 0 | 2 | 2010 | 0 | 0 | 0 | 0 | 0 | 0 | 0 | 0 | 0 | 0 | 0 | 0 | 0 | 0 | 0 | 0 | 0 | 0 | 0 | 0 | 0 | 0 | 0
2010-02-21 | 0.57 | 0 | 0 | 0 | 2 | 2010 | 0 | 0 | 0 | 0 | 0 | 0 | 0 | 0 | 0 | 0 | 0 | 0 | 0 | 0 | 0 | 0 | 0 | 0 | 0 | 0 | 0 | 0 | 0
2010-02-22 | 0 | 0 | 0 | 0 | 2 | 2010 | 0 | 0 | 0 | 0 | 0 | 0 | 0 | 0 | 0 | 0 | 0 | 0 | 0 | 0 | 0 | 0 | 0 | 0 | 0 | 0 | 0 | 0 | 0
2010-02-23 | 0.99 | 0 | 0 | 0 | 2 | 2010 | 0 | 0 | 0 | 0 | 0 | 0 | 0 | 0 | 0 | 0 | 0 | 0 | 0 | 0 | 0 | 0 | 0 | 0 | 0 | 0 | 0 | 0 | 0
2010-02-24 | 0.11 | 0 | 0 | 0 | 2 | 2010 | 0 | 0 | 0 | 0 | 0 | 0 | 0 | 0 | 0 | 0 | 0 | 0 | 0 | 0 | 0 | 0 | 0 | 0 | 0 | 0 | 0 | 0 | 0
2010-02-25 | 0 | 0 | 0 | 0 | 2 | 2010 | 0 | 0 | 0 | 0 | 0 | 0 | 0 | 0 | 0 | 0 | 0 | 0 | 0 | 0 | 0 | 0 | 0 | 0 | 0 | 0 | 0 | 0 | 0
2010-02-26 | 0.29 | 0 | 0 | 0 | 2 | 2010 | 0 | 0 | 0 | 0 | 0 | 0 | 0 | 0 | 0 | 0 | 0 | 0 | 0 | 0 | 0 | 0 | 0 | 0 | 0 | 0 | 0 | 0 | 0
2010-02-27 | 0.21 | 0 | 0 | 0 | 2 | 2010 | 0 | 0 | 0 | 0 | 0 | 0 | 0 | 0 | 0 | 0 | 0 | 0 | 0 | 0 | 0 | 0 | 0 | 0 | 0 | 0 | 0 | 0 | 0
2010-02-28 | 0 | 0 | 0 | 0 | 2 | 2010 | 0 | 0 | 0 | 0 | 0 | 0 | 0 | 0 | 0 | 0 | 0 | 0 | 0 | 0 | 0 | 0 | 0 | 0 | 0 | 0 | 0 | 0 | 0
2010-03-01 | 0 | 0 | 0 | 0 | 3 | 2010 | 0 | 0 | 0 | 0 | 0 | 0 | 0 | 0 | 0 | 0 | 0 | 0 | 0 | 0 | 0 | 0 | 0 | 0 | 0 | 0 | 0 | 0 | 0
2010-03-02 | 0.46 | 0 | 0 | 0 | 3 | 2010 | 0 | 0 | 0 | 0 | 0 | 0 | 0 | 0 | 0 | 0 | 0 | 0 | 0 | 0 | 0 | 0 | 0 | 0 | 0 | 0 | 0 | 0 | 0
2010-03-03 | 0.77 | 0 | 0 | 0 | 3 | 2010 | 0 | 0 | 0 | 0 | 0 | 0 | 0 | 0 | 0 | 0 | 0 | 0 | 0 | 0 | 0 | 0 | 0 | 0 | 0 | 0 | 0 | 0 | 0
2010-03-04 | 0 | 0 | 0 | 0 | 3 | 2010 | 0 | 0 | 0 | 0 | 0 | 0 | 0 | 0 | 0 | 0 | 0 | 0 | 0 | 0 | 0 | 0 | 0 | 0 | 0 | 0 | 0 | 0 | 0
2010-03-05 | 0 | 0 | 0 | 0 | 3 | 2010 | 0 | 0 | 0 | 0 | 0 | 0 | 0 | 0 | 0 | 0 | 0 | 0 | 0 | 0 | 0 | 0 | 0 | 0 | 0 | 0 | 0 | 0 | 0
2010-03-06 | 0 | 0 | 0 | 0 | 3 | 2010 | 0 | 0 | 0 | 0 | 0 | 0 | 0 | 0 | 0 | 0 | 0 | 0 | 0 | 0 | 0 | 0 | 0 | 0 | 0 | 0 | 0 | 0 | 0
2010-03-07 | 0 | 0 | 0 | 0 | 3 | 2010 | 0 | 0 | 0 | 0 | 0 | 0 | 0 | 0 | 0 | 0 | 0 | 0 | 0 | 0 | 0 | 0 | 0 | 0 | 0 | 0 | 0 | 0 | 0
2010-03-08 | 0.14 | 0 | 0 | 0 | 3 | 2010 | 0 | 0 | 0 | 0 | 0 | 0 | 0 | 0 | 0 | 0 | 0 | 0 | 0 | 0 | 0 | 0 | 0 | 0 | 0 | 0 | 0 | 0 | 0
2010-03-09 | 0 | 0 | 0 | 0 | 3 | 2010 | 0 | 0 | 0 | 0 | 0 | 0 | 0 | 0 | 0 | 0 | 0 | 0 | 0 | 0 | 0 | 0 | 0 | 0 | 0 | 0 | 0 | 0 | 0
2010-03-10 | 0.07 | 0 | 0 | 0 | 3 | 2010 | 0 | 0 | 0 | 0 | 0 | 0 | 0 | 0 | 0 | 0 | 0 | 0 | 0 | 0 | 0 | 0 | 0 | 0 | 0 | 0 | 0 | 0 | 0
2010-03-11 | 0 | 0 | 0 | 0 | 3 | 2010 | 0 | 0 | 0 | 0 | 0 | 0 | 0 | 0 | 0 | 0 | 0 | 0 | 0 | 0 | 0 | 0 | 0 | 0 | 0 | 0 | 0 | 0 | 0
2010-03-12 | 0.5 | 0 | 0 | 0 | 3 | 2010 | 0 | 0 | 0 | 0 | 0 | 0 | 0 | 0 | 0 | 0 | 0 | 0 | 0 | 0 | 0 | 0 | 0 | 0 | 0 | 0 | 0 | 0 | 0
2010-03-13 | 0 | 0 | 0 | 0 | 3 | 2010 | 0 | 0 | 0 | 0 | 0 | 0 | 0 | 0 | 0 | 0 | 0 | 0 | 0 | 0 | 0 | 0 | 0 | 0 | 0 | 0 | 0 | 0 | 0
2010-03-14 | 0 | 0 | 0 | 0 | 3 | 2010 | 0 | 0 | 0 | 0 | 0 | 0 | 0 | 0 | 0 | 0 | 0 | 0 | 0 | 0 | 0 | 0 | 0 | 0 | 0 | 0 | 0 | 0 | 0
2010-03-15 | 0 | 0 | 0 | 0 | 3 | 2010 | 0 | 0 | 0 | 0 | 0 | 0 | 0 | 0 | 0 | 0 | 0 | 0 | 0 | 0 | 0 | 0 | 0 | 0 | 0 | 0 | 0 | 0 | 0
2010-03-16 | 0 | 0 | 0 | 0 | 3 | 2010 | 0 | 0 | 0 | 0 | 0 | 0 | 0 | 0 | 0 | 0 | 0 | 0 | 0 | 0 | 0 | 0 | 0 | 0 | 0 | 0 | 0 | 0 | 0
2010-03-17 | 0 | 0 | 0 | 0 | 3 | 2010 | 0 | 0 | 0 | 0 | 0 | 0 | 0 | 0 | 0 | 0 | 0 | 0 | 0 | 0 | 0 | 0 | 0 | 0 | 0 | 0 | 0 | 0 | 0
2010-03-18 | 0 | 0 | 0 | 0 | 3 | 2010 | 0 | 0 | 0 | 0 | 0 | 0 | 0 | 0 | 0 | 0 | 0 | 0 | 0 | 0 | 0 | 0 | 0 | 0 | 0 | 0 | 0 | 0 | 0
2010-03-19 | 0 | 0 | 0 | 0 | 3 | 2010 | 0 | 0 | 0 | 0 | 0 | 0 | 0 | 0 | 0 | 0 | 0 | 0 | 0 | 0 | 0 | 0 | 0 | 0 | 0 | 0 | 0 | 0 | 0
2010-03-20 | 0 | 0 | 0 | 0 | 3 | 2010 | 0 | 0 | 0 | 0 | 0 | 0 | 0 | 0 | 0 | 0 | 0 | 0 | 0 | 0 | 0 | 0 | 0 | 0 | 0 | 0 | 0 | 0 | 0
2010-03-21 | 0 | 0 | 0 | 0 | 3 | 2010 | 0 | 0 | 0 | 0 | 0 | 0 | 0 | 0 | 0 | 0 | 0 | 0 | 0 | 0 | 0 | 0 | 0 | 0 | 0 | 0 | 0 | 0 | 0
2010-03-22 | 0 | 0 | 0 | 0 | 3 | 2010 | 0 | 0 | 0 | 0 | 0 | 0 | 0 | 0 | 0 | 0 | 0 | 0 | 0 | 0 | 0 | 0 | 0 | 0 | 0 | 0 | 0 | 0 | 0
2010-03-23 | 0 | 0 | 0 | 0 | 3 | 2010 | 0 | 0 | 0 | 0 | 0 | 0 | 0 | 0 | 0 | 0 | 0 | 0 | 0 | 0 | 0 | 0 | 0 | 0 | 0 | 0 | 0 | 0 | 0
2010-03-24 | 0.05 | 0 | 0 | 0 | 3 | 2010 | 0 | 0 | 0 | 0 | 0 | 0 | 0 | 0 | 0 | 0 | 0 | 0 | 0 | 0 | 0 | 0 | 0 | 0 | 0 | 0 | 0 | 0 | 0
2010-03-25 | 0.06 | 0 | 0 | 0 | 3 | 2010 | 0 | 0 | 0 | 0 | 0 | 0 | 0 | 0 | 0 | 0 | 0 | 0 | 0 | 0 | 0 | 0 | 0 | 0 | 0 | 0 | 0 | 0 | 0
2010-03-26 | 0 | 0 | 0 | 0 | 3 | 2010 | 0 | 0 | 0 | 0 | 0 | 0 | 0 | 0 | 0 | 0 | 0 | 0 | 0 | 0 | 0 | 0 | 0 | 0 | 0 | 0 | 0 | 0 | 0
2010-03-27 | 0 | 0 | 0 | 0 | 3 | 2010 | 0 | 0 | 0 | 0 | 0 | 0 | 0 | 0 | 0 | 0 | 0 | 0 | 0 | 0 | 0 | 0 | 0 | 0 | 0 | 0 | 0 | 0 | 0
2010-03-28 | 0 | 0 | 0 | 0 | 3 | 2010 | 0 | 0 | 0 | 0 | 0 | 0 | 0 | 0 | 0 | 0 | 0 | 0 | 0 | 0 | 0 | 0 | 0 | 0 | 0 | 0 | 0 | 0 | 0
2010-03-29 | 0.04 | 0 | 0 | 0 | 3 | 2010 | 0 | 0 | 0 | 0 | 0 | 0 | 0 | 0 | 0 | 0 | 0 | 0 | 0 | 0 | 0 | 0 | 0 | 0 | 0 | 0 | 0 | 0 | 0
2010-03-30 | 0.18 | 0 | 0 | 0 | 3 | 2010 | 0 | 0 | 0 | 0 | 0 | 0 | 0 | 0 | 0 | 0 | 0 | 0 | 0 | 0 | 0 | 0 | 0 | 0 | 0 | 0 | 0 | 0 | 0
2010-03-31 | 0.52 | 0 | 0 | 0 | 3 | 2010 | 0 | 0 | 0 | 0 | 0 | 0 | 0 | 0 | 0 | 0 | 0 | 0 | 0 | 0 | 0 | 0 | 0 | 0 | 0 | 0 | 0 | 0 | 0
2010-04-01 | 0 | 0 | 0 | 0 | 4 | 2010 | 0 | 0 | 0 | 0 | 0 | 0 | 0 | 0 | 0 | 0 | 0 | 0 | 0 | 0 | 0 | 0 | 0 | 0 | 0 | 0 | 0 | 0 | 0
2010-04-02 | 0.14 | 0 | 0 | 0 | 4 | 2010 | 0 | 0 | 0 | 0 | 0 | 0 | 0 | 0 | 0 | 0 | 0 | 0 | 0 | 0 | 0 | 0 | 0 | 0 | 0 | 0 | 0 | 0 | 0
2010-04-03 | 0 | 0 | 0 | 0 | 4 | 2010 | 0 | 0 | 0 | 0 | 0 | 0 | 0 | 0 | 0 | 0 | 0 | 0 | 0 | 0 | 0 | 0 | 0 | 0 | 0 | 0 | 0 | 0 | 0
2010-04-04 | 0.74 | 0 | 0 | 0 | 4 | 2010 | 0 | 0 | 0 | 0 | 0 | 0 | 0 | 0 | 0 | 0 | 0 | 0 | 0 | 0 | 0 | 0 | 0 | 0 | 0 | 0 | 0 | 0 | 0
2010-04-05 | 0.2 | 0 | 0 | 0 | 4 | 2010 | 0 | 0 | 0 | 0 | 0 | 0 | 0 | 0 | 0 | 0 | 0 | 0 | 0 | 0 | 0 | 0 | 0 | 0 | 0 | 0 | 0 | 0 | 0
2010-04-06 | 0 | 0 | 0 | 0 | 4 | 2010 | 0 | 0 | 0 | 0 | 0 | 0 | 0 | 0 | 0 | 0 | 0 | 0 | 0 | 0 | 0 | 0 | 0 | 0 | 0 | 0 | 0 | 0 | 0
2010-04-07 | 0 | 0 | 0 | 0 | 4 | 2010 | 0 | 0 | 0 | 0 | 0 | 0 | 0 | 0 | 0 | 0 | 0 | 0 | 0 | 0 | 0 | 0 | 0 | 0 | 0 | 0 | 0 | 0 | 0
2010-04-08 | 0 | 0 | 0 | 0 | 4 | 2010 | 0 | 0 | 0 | 0 | 0 | 0 | 0 | 0 | 0 | 0 | 0 | 0 | 0 | 0 | 0 | 0 | 0 | 0 | 0 | 0 | 0 | 0 | 0
2010-04-09 | 0 | 0 | 0 | 0 | 4 | 2010 | 0 | 0 | 0 | 0 | 0 | 0 | 0 | 0 | 0 | 0 | 0 | 0 | 0 | 0 | 0 | 0 | 0 | 0 | 0 | 0 | 0 | 0 | 0
2010-04-10 | 0 | 0 | 0 | 0 | 4 | 2010 | 0 | 0 | 0 | 0 | 0 | 0 | 0 | 0 | 0 | 0 | 0 | 0 | 0 | 0 | 0 | 0 | 0 | 0 | 0 | 0 | 0 | 0 | 0
2010-04-11 | 1.07 | 0 | 0 | 0 | 4 | 2010 | 0 | 0 | 0 | 0 | 0 | 0 | 0 | 0 | 0 | 0 | 0 | 0 | 0 | 0 | 0 | 0 | 0 | 0 | 0 | 0 | 0 | 0 | 0
2010-04-12 | 0.44 | 0 | 0 | 0 | 4 | 2010 | 0 | 0 | 0 | 0 | 0 | 0 | 0 | 0 | 0 | 0 | 0 | 0 | 0 | 0 | 0 | 0 | 0 | 0 | 0 | 0 | 0 | 0 | 0
2010-04-13 | 0 | 0 | 0 | 0 | 4 | 2010 | 0 | 0 | 0 | 0 | 0 | 0 | 0 | 0 | 0 | 0 | 0 | 0 | 0 | 0 | 0 | 0 | 0 | 0 | 0 | 0 | 0 | 0 | 0
2010-04-14 | 0 | 0 | 0 | 0 | 4 | 2010 | 0 | 0 | 0 | 0 | 0 | 0 | 0 | 0 | 0 | 0 | 0 | 0 | 0 | 0 | 0 | 0 | 0 | 0 | 0 | 0 | 0 | 0 | 0
2010-04-15 | 0 | 0 | 0 | 0 | 4 | 2010 | 0 | 0 | 0 | 0 | 0 | 0 | 0 | 0 | 0 | 0 | 0 | 0 | 0 | 0 | 0 | 0 | 0 | 0 | 0 | 0 | 0 | 0 | 0
2010-04-16 | 0 | 0 | 0 | 0 | 4 | 2010 | 0 | 0 | 0 | 0 | 0 | 0 | 0 | 0 | 0 | 0 | 0 | 0 | 0 | 0 | 0 | 0 | 0 | 0 | 0 | 0 | 0 | 0 | 0
2010-04-17 | 0 | 0 | 0 | 0 | 4 | 2010 | 0 | 0 | 0 | 0 | 0 | 0 | 0 | 0 | 0 | 0 | 0 | 0 | 0 | 0 | 0 | 0 | 0 | 0 | 0 | 0 | 0 | 0 | 0
2010-04-18 | 0 | 0 | 0 | 0 | 4 | 2010 | 0 | 0 | 0 | 0 | 0 | 0 | 0 | 0 | 0 | 0 | 0 | 0 | 0 | 0 | 0 | 0 | 0 | 0 | 0 | 0 | 0 | 0 | 0
2010-04-19 | 0 | 0 | 0 | 0 | 4 | 2010 | 0 | 0 | 0 | 0 | 0 | 0 | 0 | 0 | 0 | 0 | 0 | 0 | 0 | 0 | 0 | 0 | 0 | 0 | 0 | 0 | 0 | 0 | 0
2010-04-20 | 0.69 | 0 | 0 | 0 | 4 | 2010 | 0 | 0 | 0 | 0 | 0 | 0 | 0 | 0 | 0 | 0 | 0 | 0 | 0 | 0 | 0 | 0 | 0 | 0 | 0 | 0 | 0 | 0 | 0
2010-04-21 | 0.01 | 0 | 0 | 0 | 4 | 2010 | 0 | 0 | 0 | 0 | 0 | 0 | 0 | 0 | 0 | 0 | 0 | 0 | 0 | 0 | 0 | 0 | 0 | 0 | 0 | 0 | 0 | 0 | 0
2010-04-22 | 0 | 0 | 0 | 0 | 4 | 2010 | 0 | 0 | 0 | 0 | 0 | 0 | 0 | 0 | 0 | 0 | 0 | 0 | 0 | 0 | 0 | 0 | 0 | 0 | 0 | 0 | 0 | 0 | 0
2010-04-23 | 0 | 0 | 0 | 0 | 4 | 2010 | 0 | 0 | 0 | 0 | 0 | 0 | 0 | 0 | 0 | 0 | 0 | 0 | 0 | 0 | 0 | 0 | 0 | 0 | 0 | 0 | 0 | 0 | 0
2010-04-24 | 0 | 0 | 0 | 0 | 4 | 2010 | 0 | 0 | 0 | 0 | 0 | 0 | 0 | 0 | 0 | 0 | 0 | 0 | 0 | 0 | 0 | 0 | 0 | 0 | 0 | 0 | 0 | 0 | 0
2010-04-25 | 0 | 0 | 0 | 0 | 4 | 2010 | 0 | 0 | 0 | 0 | 0 | 0 | 0 | 0 | 0 | 0 | 0 | 0 | 0 | 0 | 0 | 0 | 0 | 0 | 0 | 0 | 0 | 0 | 0
2010-04-26 | 0 | 0 | 0 | 0 | 4 | 2010 | 0 | 0 | 0 | 0 | 0 | 0 | 0 | 0 | 0 | 0 | 0 | 0 | 0 | 0 | 0 | 0 | 0 | 0 | 0 | 0 | 0 | 0 | 0
2010-04-27 | 0.12 | 0 | 0 | 0 | 4 | 2010 | 0 | 0 | 0 | 0 | 0 | 0 | 0 | 0 | 0 | 0 | 0 | 0 | 0 | 0 | 0 | 0 | 0 | 0 | 0 | 0 | 0 | 0 | 0
2010-04-28 | 0.18 | 0 | 0 | 0 | 4 | 2010 | 0 | 0 | 0 | 0 | 0 | 0 | 0 | 0 | 0 | 0 | 0 | 0 | 0 | 0 | 0 | 0 | 0 | 0 | 0 | 0 | 0 | 0 | 0
2010-04-29 | 0 | 0 | 0 | 0 | 4 | 2010 | 0 | 0 | 0 | 0 | 0 | 0 | 0 | 0 | 0 | 0 | 0 | 0 | 0 | 0 | 0 | 0 | 0 | 0 | 0 | 0 | 0 | 0 | 0
2010-04-30 | 0 | 0 | 0 | 0 | 4 | 2010 | 0 | 0 | 0 | 0 | 0 | 0 | 0 | 0 | 0 | 0 | 0 | 0 | 0 | 0 | 0 | 0 | 0 | 0 | 0 | 0 | 0 | 0 | 0
2010-05-01 | 0 | 0 | 0 | 0 | 5 | 2010 | 0 | 0 | 0 | 0 | 0 | 0 | 0 | 0 | 0 | 0 | 0 | 0 | 0 | 0 | 0 | 0 | 0 | 0 | 0 | 0 | 0 | 0 | 0
2010-05-02 | 0 | 0 | 0 | 0 | 5 | 2010 | 0 | 0 | 0 | 0 | 0 | 0 | 0 | 0 | 0 | 0 | 0 | 0 | 0 | 0 | 0 | 0 | 0 | 0 | 0 | 0 | 0 | 0 | 0
2010-05-03 | 0 | 0 | 0 | 0 | 5 | 2010 | 0 | 0 | 0 | 0 | 0 | 0 | 0 | 0 | 0 | 0 | 0 | 0 | 0 | 0 | 0 | 0 | 0 | 0 | 0 | 0 | 0 | 0 | 0
2010-05-04 | 0 | 0 | 0 | 0 | 5 | 2010 | 0 | 0 | 0 | 0 | 0 | 0 | 0 | 0 | 0 | 0 | 0 | 0 | 0 | 0 | 0 | 0 | 0 | 0 | 0 | 0 | 0 | 0 | 0
2010-05-05 | 0 | 0 | 0 | 0 | 5 | 2010 | 0 | 0 | 0 | 0 | 0 | 0 | 0 | 0 | 0 | 0 | 0 | 0 | 0 | 0 | 0 | 0 | 0 | 0 | 0 | 0 | 0 | 0 | 0
2010-05-06 | 0 | 0 | 0 | 0 | 5 | 2010 | 0 | 0 | 0 | 0 | 0 | 0 | 0 | 0 | 0 | 0 | 0 | 0 | 0 | 0 | 0 | 0 | 0 | 0 | 0 | 0 | 0 | 0 | 0
2010-05-07 | 0 | 0 | 0 | 0 | 5 | 2010 | 0 | 0 | 0 | 0 | 0 | 0 | 0 | 0 | 0 | 0 | 0 | 0 | 0 | 0 | 0 | 0 | 0 | 0 | 0 | 0 | 0 | 0 | 0
2010-05-08 | 0 | 0 | 0 | 0 | 5 | 2010 | 0 | 0 | 0 | 0 | 0 | 0 | 0 | 0 | 0 | 0 | 0 | 0 | 0 | 0 | 0 | 0 | 0 | 0 | 0 | 0 | 0 | 0 | 0
2010-05-09 | 0 | 0 | 0 | 0 | 5 | 2010 | 0 | 0 | 0 | 0 | 0 | 0 | 0 | 0 | 0 | 0 | 0 | 0 | 0 | 0 | 0 | 0 | 0 | 0 | 0 | 0 | 0 | 0 | 0
2010-05-10 | 0.21 | 0 | 0 | 0 | 5 | 2010 | 0 | 0 | 0 | 0 | 0 | 0 | 0 | 0 | 0 | 0 | 0 | 0 | 0 | 0 | 0 | 0 | 0 | 0 | 0 | 0 | 0 | 0 | 0
2010-05-11 | 0 | 0 | 0 | 0 | 5 | 2010 | 0 | 0 | 0 | 0 | 0 | 0 | 0 | 0 | 0 | 0 | 0 | 0 | 0 | 0 | 0 | 0 | 0 | 0 | 0 | 0 | 0 | 0 | 0
2010-05-12 | 0 | 0 | 0 | 0 | 5 | 2010 | 0 | 0 | 0 | 0 | 0 | 0 | 0 | 0 | 0 | 0 | 0 | 0 | 0 | 0 | 0 | 0 | 0 | 0 | 0 | 0 | 0 | 0 | 0
2010-05-13 | 0 | 0 | 0 | 0 | 5 | 2010 | 0 | 0 | 0 | 0 | 0 | 0 | 0 | 0 | 0 | 0 | 0 | 0 | 0 | 0 | 0 | 0 | 0 | 0 | 0 | 0 | 0 | 0 | 0
2010-05-14 | 0 | 0 | 0 | 0 | 5 | 2010 | 0 | 0 | 0 | 0 | 0 | 0 | 0 | 0 | 0 | 0 | 0 | 0 | 0 | 0 | 0 | 0 | 0 | 0 | 0 | 0 | 0 | 0 | 0
2010-05-15 | 0 | 0 | 0 | 0 | 5 | 2010 | 0 | 0 | 0 | 0 | 0 | 0 | 0 | 0 | 0 | 0 | 0 | 0 | 0 | 0 | 0 | 0 | 0 | 0 | 0 | 0 | 0 | 0 | 0
2010-05-16 | 0 | 0 | 0 | 0 | 5 | 2010 | 0 | 0 | 0 | 0 | 0 | 0 | 0 | 0 | 0 | 0 | 0 | 0 | 0 | 0 | 0 | 0 | 0 | 0 | 0 | 0 | 0 | 0 | 0
2010-05-17 | 0.22 | 0 | 0 | 0 | 5 | 2010 | 0 | 0 | 0 | 0 | 0 | 0 | 0 | 0 | 0 | 0 | 0 | 0 | 0 | 0 | 0 | 0 | 0 | 0 | 0 | 0 | 0 | 0 | 0
2010-05-18 | 0.01 | 0 | 0 | 0 | 5 | 2010 | 0 | 0 | 0 | 0 | 0 | 0 | 0 | 0 | 0 | 0 | 0 | 0 | 0 | 0 | 0 | 0 | 0 | 0 | 0 | 0 | 0 | 0 | 0
2010-05-19 | 0 | 0 | 0 | 0 | 5 | 2010 | 0 | 0 | 0 | 0 | 0 | 0 | 0 | 0 | 0 | 0 | 0 | 0 | 0 | 0 | 0 | 0 | 0 | 0 | 0 | 0 | 0 | 0 | 0
2010-05-20 | 0 | 0 | 0 | 0 | 5 | 2010 | 0 | 0 | 0 | 0 | 0 | 0 | 0 | 0 | 0 | 0 | 0 | 0 | 0 | 0 | 0 | 0 | 0 | 0 | 0 | 0 | 0 | 0 | 0
2010-05-21 | 0 | 0 | 0 | 0 | 5 | 2010 | 0 | 0 | 0 | 0 | 0 | 0 | 0 | 0 | 0 | 0 | 0 | 0 | 0 | 0 | 0 | 0 | 0 | 0 | 0 | 0 | 0 | 0 | 0
2010-05-22 | 0 | 0 | 0 | 0 | 5 | 2010 | 0 | 0 | 0 | 0 | 0 | 0 | 0 | 0 | 0 | 0 | 0 | 0 | 0 | 0 | 0 | 0 | 0 | 0 | 0 | 0 | 0 | 0 | 0
2010-05-23 | 0 | 0 | 0 | 0 | 5 | 2010 | 0 | 0 | 0 | 0 | 0 | 0 | 0 | 0 | 0 | 0 | 0 | 0 | 0 | 0 | 0 | 0 | 0 | 0 | 0 | 0 | 0 | 0 | 0
2010-05-24 | 0 | 0 | 0 | 0 | 5 | 2010 | 0 | 0 | 0 | 0 | 0 | 0 | 0 | 0 | 0 | 0 | 0 | 0 | 0 | 0 | 0 | 0 | 0 | 0 | 0 | 0 | 0 | 0 | 0
2010-05-25 | 0.22 | 0 | 0 | 0 | 5 | 2010 | 0 | 0 | 0 | 0 | 0 | 0 | 0 | 0 | 0 | 0 | 0 | 0 | 0 | 0 | 0 | 0 | 0 | 0 | 0 | 0 | 0 | 0 | 0
2010-05-26 | 0.01 | 0 | 0 | 0 | 5 | 2010 | 0 | 0 | 0 | 0 | 0 | 0 | 0 | 0 | 0 | 0 | 0 | 0 | 0 | 0 | 0 | 0 | 0 | 0 | 0 | 0 | 0 | 0 | 0
2010-05-27 | 0.28 | 0 | 0 | 0 | 5 | 2010 | 0 | 0 | 0 | 0 | 0 | 0 | 0 | 0 | 0 | 0 | 0 | 0 | 0 | 0 | 0 | 0 | 0 | 0 | 0 | 0 | 0 | 0 | 0
2010-05-28 | 0 | 0 | 0 | 0 | 5 | 2010 | 0 | 0 | 0 | 0 | 0 | 0 | 0 | 0 | 0 | 0 | 0 | 0 | 0 | 0 | 0 | 0 | 0 | 0 | 0 | 0 | 0 | 0 | 0
2010-05-29 | 0 | 0 | 0 | 0 | 5 | 2010 | 0 | 0 | 0 | 0 | 0 | 0 | 0 | 0 | 0 | 0 | 0 | 0 | 0 | 0 | 0 | 0 | 0 | 0 | 0 | 0 | 0 | 0 | 0
2010-05-30 | 0 | 0 | 0 | 0 | 5 | 2010 | 0 | 0 | 0 | 0 | 0 | 0 | 0 | 0 | 0 | 0 | 0 | 0 | 0 | 0 | 0 | 0 | 0 | 0 | 0 | 0 | 0 | 0 | 0
2010-05-31 | 0 | 0 | 0 | 0 | 5 | 2010 | 0 | 0 | 0 | 0 | 0 | 0 | 0 | 0 | 0 | 0 | 0 | 0 | 0 | 0 | 0 | 0 | 0 | 0 | 0 | 0 | 0 | 0 | 0
2010-06-01 | 0 | 0 | 0 | 0 | 6 | 2010 | 0 | 0 | 0 | 0 | 0 | 0 | 0 | 0 | 0 | 0 | 0 | 0 | 0 | 0 | 0 | 0 | 0 | 0 | 0 | 0 | 0 | 0 | 0
2010-06-02 | 0.01 | 0 | 0 | 0 | 6 | 2010 | 0 | 0 | 0 | 0 | 0 | 0 | 0 | 0 | 0 | 0 | 0 | 0 | 0 | 0 | 0 | 0 | 0 | 0 | 0 | 0 | 0 | 0 | 0
2010-06-03 | 0 | 0 | 0 | 0 | 6 | 2010 | 0 | 0 | 0 | 0 | 0 | 0 | 0 | 0 | 0 | 0 | 0 | 0 | 0 | 0 | 0 | 0 | 0 | 0 | 0 | 0 | 0 | 0 | 0
2010-06-04 | 0.01 | 0 | 0 | 0 | 6 | 2010 | 0 | 0 | 0 | 0 | 0 | 0 | 0 | 0 | 0 | 0 | 0 | 0 | 0 | 0 | 0 | 0 | 0 | 0 | 0 | 0 | 0 | 0 | 0
2010-06-05 | 0 | 0 | 0 | 0 | 6 | 2010 | 0 | 0 | 0 | 0 | 0 | 0 | 0 | 0 | 0 | 0 | 0 | 0 | 0 | 0 | 0 | 0 | 0 | 0 | 0 | 0 | 0 | 0 | 0
2010-06-06 | 0 | 0 | 0 | 0 | 6 | 2010 | 0 | 0 | 0 | 0 | 0 | 0 | 0 | 0 | 0 | 0 | 0 | 0 | 0 | 0 | 0 | 0 | 0 | 0 | 0 | 0 | 0 | 0 | 0
2010-06-07 | 0 | 0 | 0 | 0 | 6 | 2010 | 0 | 0 | 0 | 0 | 0 | 0 | 0 | 0 | 0 | 0 | 0 | 0 | 0 | 0 | 0 | 0 | 0 | 0 | 0 | 0 | 0 | 0 | 0
2010-06-08 | 0 | 0 | 0 | 0 | 6 | 2010 | 0 | 0 | 0 | 0 | 0 | 0 | 0 | 0 | 0 | 0 | 0 | 0 | 0 | 0 | 0 | 0 | 0 | 0 | 0 | 0 | 0 | 0 | 0
2010-06-09 | 0 | 0 | 0 | 0 | 6 | 2010 | 0 | 0 | 0 | 0 | 0 | 0 | 0 | 0 | 0 | 0 | 0 | 0 | 0 | 0 | 0 | 0 | 0 | 0 | 0 | 0 | 0 | 0 | 0
2010-06-10 | 0 | 0 | 0 | 0 | 6 | 2010 | 0 | 0 | 0 | 0 | 0 | 0 | 0 | 0 | 0 | 0 | 0 | 0 | 0 | 0 | 0 | 0 | 0 | 0 | 0 | 0 | 0 | 0 | 0
2010-06-11 | 0 | 0 | 0 | 0 | 6 | 2010 | 0 | 0 | 0 | 0 | 0 | 0 | 0 | 0 | 0 | 0 | 0 | 0 | 0 | 0 | 0 | 0 | 0 | 0 | 0 | 0 | 0 | 0 | 0
2010-06-12 | 0 | 0 | 0 | 0 | 6 | 2010 | 0 | 0 | 0 | 0 | 0 | 0 | 0 | 0 | 0 | 0 | 0 | 0 | 0 | 0 | 0 | 0 | 0 | 0 | 0 | 0 | 0 | 0 | 0
2010-06-13 | 0 | 0 | 0 | 0 | 6 | 2010 | 0 | 0 | 0 | 0 | 0 | 0 | 0 | 0 | 0 | 0 | 0 | 0 | 0 | 0 | 0 | 0 | 0 | 0 | 0 | 0 | 0 | 0 | 0
2010-06-14 | 0 | 0 | 0 | 0 | 6 | 2010 | 0 | 0 | 0 | 0 | 0 | 0 | 0 | 0 | 0 | 0 | 0 | 0 | 0 | 0 | 0 | 0 | 0 | 0 | 0 | 0 | 0 | 0 | 0
2010-06-15 | 0 | 0 | 0 | 0 | 6 | 2010 | 0 | 0 | 0 | 0 | 0 | 0 | 0 | 0 | 0 | 0 | 0 | 0 | 0 | 0 | 0 | 0 | 0 | 0 | 0 | 0 | 0 | 0 | 0
2010-06-16 | 0 | 0 | 0 | 0 | 6 | 2010 | 0 | 0 | 0 | 0 | 0 | 0 | 0 | 0 | 0 | 0 | 0 | 0 | 0 | 0 | 0 | 0 | 0 | 0 | 0 | 0 | 0 | 0 | 0
2010-06-17 | 0 | 0 | 0 | 0 | 6 | 2010 | 0 | 0 | 0 | 0 | 0 | 0 | 0 | 0 | 0 | 0 | 0 | 0 | 0 | 0 | 0 | 0 | 0 | 0 | 0 | 0 | 0 | 0 | 0
2010-06-18 | 0 | 0 | 0 | 0 | 6 | 2010 | 0 | 0 | 0 | 0 | 0 | 0 | 0 | 0 | 0 | 0 | 0 | 0 | 0 | 0 | 0 | 0 | 0 | 0 | 0 | 0 | 0 | 0 | 0
2010-06-19 | 0 | 0 | 0 | 0 | 6 | 2010 | 0 | 0 | 0 | 0 | 0 | 0 | 0 | 0 | 0 | 0 | 0 | 0 | 0 | 0 | 0 | 0 | 0 | 0 | 0 | 0 | 0 | 0 | 0
2010-06-20 | 0 | 0 | 0 | 0 | 6 | 2010 | 0 | 0 | 0 | 0 | 0 | 0 | 0 | 0 | 0 | 0 | 0 | 0 | 0 | 0 | 0 | 0 | 0 | 0 | 0 | 0 | 0 | 0 | 0
2010-06-21 | 0 | 0 | 0 | 0 | 6 | 2010 | 0 | 0 | 0 | 0 | 0 | 0 | 0 | 0 | 0 | 0 | 0 | 0 | 0 | 0 | 0 | 0 | 0 | 0 | 0 | 0 | 0 | 0 | 0
2010-06-22 | 0 | 0 | 0 | 0 | 6 | 2010 | 0 | 0 | 0 | 0 | 0 | 0 | 0 | 0 | 0 | 0 | 0 | 0 | 0 | 0 | 0 | 0 | 0 | 0 | 0 | 0 | 0 | 0 | 0
2010-06-23 | 0 | 0 | 0 | 0 | 6 | 2010 | 0 | 0 | 0 | 0 | 0 | 0 | 0 | 0 | 0 | 0 | 0 | 0 | 0 | 0 | 0 | 0 | 0 | 0 | 0 | 0 | 0 | 0 | 0
2010-06-24 | 0.01 | 0 | 0 | 0 | 6 | 2010 | 0 | 0 | 0 | 0 | 0 | 0 | 0 | 0 | 0 | 0 | 0 | 0 | 0 | 0 | 0 | 0 | 0 | 0 | 0 | 0 | 0 | 0 | 0
2010-06-25 | 0.04 | 0 | 0 | 0 | 6 | 2010 | 0 | 0 | 0 | 0 | 0 | 0 | 0 | 0 | 0 | 0 | 0 | 0 | 0 | 0 | 0 | 0 | 0 | 0 | 0 | 0 | 0 | 0 | 0
2010-06-26 | 0 | 0 | 0 | 0 | 6 | 2010 | 0 | 0 | 0 | 0 | 0 | 0 | 0 | 0 | 0 | 0 | 0 | 0 | 0 | 0 | 0 | 0 | 0 | 0 | 0 | 0 | 0 | 0 | 0
2010-06-27 | 0 | 0 | 0 | 0 | 6 | 2010 | 0 | 0 | 0 | 0 | 0 | 0 | 0 | 0 | 0 | 0 | 0 | 0 | 0 | 0 | 0 | 0 | 0 | 0 | 0 | 0 | 0 | 0 | 0
2010-06-28 | 0 | 0 | 0 | 0 | 6 | 2010 | 0 | 0 | 0 | 0 | 0 | 0 | 0 | 0 | 0 | 0 | 0 | 0 | 0 | 0 | 0 | 0 | 0 | 0 | 0 | 0 | 0 | 0 | 0
2010-06-29 | 0 | 0 | 0 | 0 | 6 | 2010 | 0 | 0 | 0 | 0 | 0 | 0 | 0 | 0 | 0 | 0 | 0 | 0 | 0 | 0 | 0 | 0 | 0 | 0 | 0 | 0 | 0 | 0 | 0
2010-06-30 | 0 | 0 | 0 | 0 | 6 | 2010 | 0 | 0 | 0 | 0 | 0 | 0 | 0 | 0 | 0 | 0 | 0 | 0 | 0 | 0 | 0 | 0 | 0 | 0 | 0 | 0 | 0 | 0 | 0
2010-07-01 | 0 | 0 | 0 | 0 | 7 | 2010 | 0 | 0 | 0 | 0 | 0 | 0 | 0 | 0 | 0 | 0 | 0 | 0 | 0 | 0 | 0 | 0 | 0 | 0 | 0 | 0 | 0 | 0 | 0
2010-07-02 | 0 | 0 | 0 | 0 | 7 | 2010 | 0 | 0 | 0 | 0 | 0 | 0 | 0 | 0 | 0 | 0 | 0 | 0 | 0 | 0 | 0 | 0 | 0 | 0 | 0 | 0 | 0 | 0 | 0
2010-07-03 | 0 | 0 | 0 | 0 | 7 | 2010 | 0 | 0 | 0 | 0 | 0 | 0 | 0 | 0 | 0 | 0 | 0 | 0 | 0 | 0 | 0 | 0 | 0 | 0 | 0 | 0 | 0 | 0 | 0
2010-07-04 | 0 | 0 | 0 | 0 | 7 | 2010 | 0 | 0 | 0 | 0 | 0 | 0 | 0 | 0 | 0 | 0 | 0 | 0 | 0 | 0 | 0 | 0 | 0 | 0 | 0 | 0 | 0 | 0 | 0
2010-07-05 | 0 | 0 | 0 | 0 | 7 | 2010 | 0 | 0 | 0 | 0 | 0 | 0 | 0 | 0 | 0 | 0 | 0 | 0 | 0 | 0 | 0 | 0 | 0 | 0 | 0 | 0 | 0 | 0 | 0
2010-07-06 | 0 | 0 | 0 | 0 | 7 | 2010 | 0 | 0 | 0 | 0 | 0 | 0 | 0 | 0 | 0 | 0 | 0 | 0 | 0 | 0 | 0 | 0 | 0 | 0 | 0 | 0 | 0 | 0 | 0
2010-07-07 | 0 | 0 | 0 | 0 | 7 | 2010 | 0 | 0 | 0 | 0 | 0 | 0 | 0 | 0 | 0 | 0 | 0 | 0 | 0 | 0 | 0 | 0 | 0 | 0 | 0 | 0 | 0 | 0 | 0
2010-07-08 | 0 | 0 | 0 | 0 | 7 | 2010 | 0 | 0 | 0 | 0 | 0 | 0 | 0 | 0 | 0 | 0 | 0 | 0 | 0 | 0 | 0 | 0 | 0 | 0 | 0 | 0 | 0 | 0 | 0
2010-07-09 | 0 | 0 | 0 | 0 | 7 | 2010 | 0 | 0 | 0 | 0 | 0 | 0 | 0 | 0 | 0 | 0 | 0 | 0 | 0 | 0 | 0 | 0 | 0 | 0 | 0 | 0 | 0 | 0 | 0
2010-07-10 | 0 | 0 | 0 | 0 | 7 | 2010 | 0 | 0 | 0 | 0 | 0 | 0 | 0 | 0 | 0 | 0 | 0 | 0 | 0 | 0 | 0 | 0 | 0 | 0 | 0 | 0 | 0 | 0 | 0
2010-07-11 | 0 | 0 | 0 | 0 | 7 | 2010 | 0 | 0 | 0 | 0 | 0 | 0 | 0 | 0 | 0 | 0 | 0 | 0 | 0 | 0 | 0 | 0 | 0 | 0 | 0 | 0 | 0 | 0 | 0
2010-07-12 | 0 | 0 | 0 | 0 | 7 | 2010 | 0 | 0 | 0 | 0 | 0 | 0 | 0 | 0 | 0 | 0 | 0 | 0 | 0 | 0 | 0 | 0 | 0 | 0 | 0 | 0 | 0 | 0 | 0
2010-07-13 | 0 | 0 | 0 | 0 | 7 | 2010 | 0 | 0 | 0 | 0 | 0 | 0 | 0 | 0 | 0 | 0 | 0 | 0 | 0 | 0 | 0 | 0 | 0 | 0 | 0 | 0 | 0 | 0 | 0
2010-07-14 | 0 | 0 | 0 | 0 | 7 | 2010 | 0 | 0 | 0 | 0 | 0 | 0 | 0 | 0 | 0 | 0 | 0 | 0 | 0 | 0 | 0 | 0 | 0 | 0 | 0 | 0 | 0 | 0 | 0
2010-07-15 | 0 | 0 | 0 | 0 | 7 | 2010 | 0 | 0 | 0 | 0 | 0 | 0 | 0 | 0 | 0 | 0 | 0 | 0 | 0 | 0 | 0 | 0 | 0 | 0 | 0 | 0 | 0 | 0 | 0
2010-07-16 | 0 | 0 | 0 | 0 | 7 | 2010 | 0 | 0 | 0 | 0 | 0 | 0 | 0 | 0 | 0 | 0 | 0 | 0 | 0 | 0 | 0 | 0 | 0 | 0 | 0 | 0 | 0 | 0 | 0
2010-07-17 | 0 | 0 | 0 | 0 | 7 | 2010 | 0 | 0 | 0 | 0 | 0 | 0 | 0 | 0 | 0 | 0 | 0 | 0 | 0 | 0 | 0 | 0 | 0 | 0 | 0 | 0 | 0 | 0 | 0
2010-07-18 | 0 | 0 | 0 | 0 | 7 | 2010 | 0 | 0 | 0 | 0 | 0 | 0 | 0 | 0 | 0 | 0 | 0 | 0 | 0 | 0 | 0 | 0 | 0 | 0 | 0 | 0 | 0 | 0 | 0
2010-07-19 | 0 | 0 | 0 | 0 | 7 | 2010 | 0 | 0 | 0 | 0 | 0 | 0 | 0 | 0 | 0 | 0 | 0 | 0 | 0 | 0 | 0 | 0 | 0 | 0 | 0 | 0 | 0 | 0 | 0
2010-07-20 | 0 | 0 | 0 | 0 | 7 | 2010 | 0 | 0 | 0 | 0 | 0 | 0 | 0 | 0 | 0 | 0 | 0 | 0 | 0 | 0 | 0 | 0 | 0 | 0 | 0 | 0 | 0 | 0 | 0
2010-07-21 | 0 | 0 | 0 | 0 | 7 | 2010 | 0 | 0 | 0 | 0 | 0 | 0 | 0 | 0 | 0 | 0 | 0 | 0 | 0 | 0 | 0 | 0 | 0 | 0 | 0 | 0 | 0 | 0 | 0
2010-07-22 | 0 | 0 | 0 | 0 | 7 | 2010 | 0 | 0 | 0 | 0 | 0 | 0 | 0 | 0 | 0 | 0 | 0 | 0 | 0 | 0 | 0 | 0 | 0 | 0 | 0 | 0 | 0 | 0 | 0
2010-07-23 | 0 | 0 | 0 | 0 | 7 | 2010 | 0 | 0 | 0 | 0 | 0 | 0 | 0 | 0 | 0 | 0 | 0 | 0 | 0 | 0 | 0 | 0 | 0 | 0 | 0 | 0 | 0 | 0 | 0
2010-07-24 | 0 | 0 | 0 | 0 | 7 | 2010 | 0 | 0 | 0 | 0 | 0 | 0 | 0 | 0 | 0 | 0 | 0 | 0 | 0 | 0 | 0 | 0 | 0 | 0 | 0 | 0 | 0 | 0 | 0
2010-07-25 | 0 | 0 | 0 | 0 | 7 | 2010 | 0 | 0 | 0 | 0 | 0 | 0 | 0 | 0 | 0 | 0 | 0 | 0 | 0 | 0 | 0 | 0 | 0 | 0 | 0 | 0 | 0 | 0 | 0
2010-07-26 | 0 | 0 | 0 | 0 | 7 | 2010 | 0 | 0 | 0 | 0 | 0 | 0 | 0 | 0 | 0 | 0 | 0 | 0 | 0 | 0 | 0 | 0 | 0 | 0 | 0 | 0 | 0 | 0 | 0
2010-07-27 | 0 | 0 | 0 | 0 | 7 | 2010 | 0 | 0 | 0 | 0 | 0 | 0 | 0 | 0 | 0 | 0 | 0 | 0 | 0 | 0 | 0 | 0 | 0 | 0 | 0 | 0 | 0 | 0 | 0
2010-07-28 | 0 | 0 | 0 | 0 | 7 | 2010 | 0 | 0 | 0 | 0 | 0 | 0 | 0 | 0 | 0 | 0 | 0 | 0 | 0 | 0 | 0 | 0 | 0 | 0 | 0 | 0 | 0 | 0 | 0
2010-07-29 | 0 | 0 | 0 | 0 | 7 | 2010 | 0 | 0 | 0 | 0 | 0 | 0 | 0 | 0 | 0 | 0 | 0 | 0 | 0 | 0 | 0 | 0 | 0 | 0 | 0 | 0 | 0 | 0 | 0
2010-07-30 | 0 | 0 | 0 | 0 | 7 | 2010 | 0 | 0 | 0 | 0 | 0 | 0 | 0 | 0 | 0 | 0 | 0 | 0 | 0 | 0 | 0 | 0 | 0 | 0 | 0 | 0 | 0 | 0 | 0
2010-07-31 | 0 | 0 | 0 | 0 | 7 | 2010 | 0 | 0 | 0 | 0 | 0 | 0 | 0 | 0 | 0 | 0 | 0 | 0 | 0 | 0 | 0 | 0 | 0 | 0 | 0 | 0 | 0 | 0 | 0
2010-08-01 | 0 | 0 | 0 | 0 | 8 | 2010 | 0 | 0 | 0 | 0 | 0 | 0 | 0 | 0 | 0 | 0 | 0 | 0 | 0 | 0 | 0 | 0 | 0 | 0 | 0 | 0 | 0 | 0 | 0
2010-08-02 | 0 | 0 | 0 | 0 | 8 | 2010 | 0 | 0 | 0 | 0 | 0 | 0 | 0 | 0 | 0 | 0 | 0 | 0 | 0 | 0 | 0 | 0 | 0 | 0 | 0 | 0 | 0 | 0 | 0
2010-08-03 | 0 | 0 | 0 | 0 | 8 | 2010 | 0 | 0 | 0 | 0 | 0 | 0 | 0 | 0 | 0 | 0 | 0 | 0 | 0 | 0 | 0 | 0 | 0 | 0 | 0 | 0 | 0 | 0 | 0
2010-08-04 | 0 | 0 | 0 | 0 | 8 | 2010 | 0 | 0 | 0 | 0 | 0 | 0 | 0 | 0 | 0 | 0 | 0 | 0 | 0 | 0 | 0 | 0 | 0 | 0 | 0 | 0 | 0 | 0 | 0
2010-08-05 | 0 | 0 | 0 | 0 | 8 | 2010 | 0 | 0 | 0 | 0 | 0 | 0 | 0 | 0 | 0 | 0 | 0 | 0 | 0 | 0 | 0 | 0 | 0 | 0 | 0 | 0 | 0 | 0 | 0
2010-08-06 | 0 | 0 | 0 | 0 | 8 | 2010 | 0 | 0 | 0 | 0 | 0 | 0 | 0 | 0 | 0 | 0 | 0 | 0 | 0 | 0 | 0 | 0 | 0 | 0 | 0 | 0 | 0 | 0 | 0
2010-08-07 | 0 | 0 | 0 | 0 | 8 | 2010 | 0 | 0 | 0 | 0 | 0 | 0 | 0 | 0 | 0 | 0 | 0 | 0 | 0 | 0 | 0 | 0 | 0 | 0 | 0 | 0 | 0 | 0 | 0
2010-08-08 | 0 | 0 | 0 | 0 | 8 | 2010 | 0 | 0 | 0 | 0 | 0 | 0 | 0 | 0 | 0 | 0 | 0 | 0 | 0 | 0 | 0 | 0 | 0 | 0 | 0 | 0 | 0 | 0 | 0
2010-08-09 | 0 | 0 | 0 | 0 | 8 | 2010 | 0 | 0 | 0 | 0 | 0 | 0 | 0 | 0 | 0 | 0 | 0 | 0 | 0 | 0 | 0 | 0 | 0 | 0 | 0 | 0 | 0 | 0 | 0
2010-08-10 | 0 | 0 | 0 | 0 | 8 | 2010 | 0 | 0 | 0 | 0 | 0 | 0 | 0 | 0 | 0 | 0 | 0 | 0 | 0 | 0 | 0 | 0 | 0 | 0 | 0 | 0 | 0 | 0 | 0
2010-08-11 | 0 | 0 | 0 | 0 | 8 | 2010 | 0 | 0 | 0 | 0 | 0 | 0 | 0 | 0 | 0 | 0 | 0 | 0 | 0 | 0 | 0 | 0 | 0 | 0 | 0 | 0 | 0 | 0 | 0
2010-08-12 | 0 | 0 | 0 | 0 | 8 | 2010 | 0 | 0 | 0 | 0 | 0 | 0 | 0 | 0 | 0 | 0 | 0 | 0 | 0 | 0 | 0 | 0 | 0 | 0 | 0 | 0 | 0 | 0 | 0
2010-08-13 | 0 | 0 | 0 | 0 | 8 | 2010 | 0 | 0 | 0 | 0 | 0 | 0 | 0 | 0 | 0 | 0 | 0 | 0 | 0 | 0 | 0 | 0 | 0 | 0 | 0 | 0 | 0 | 0 | 0
2010-08-14 | 0 | 0 | 0 | 0 | 8 | 2010 | 0 | 0 | 0 | 0 | 0 | 0 | 0 | 0 | 0 | 0 | 0 | 0 | 0 | 0 | 0 | 0 | 0 | 0 | 0 | 0 | 0 | 0 | 0
2010-08-15 | 0 | 0 | 0 | 0 | 8 | 2010 | 0 | 0 | 0 | 0 | 0 | 0 | 0 | 0 | 0 | 0 | 0 | 0 | 0 | 0 | 0 | 0 | 0 | 0 | 0 | 0 | 0 | 0 | 0
2010-08-16 | 0 | 0 | 0 | 0 | 8 | 2010 | 0 | 0 | 0 | 0 | 0 | 0 | 0 | 0 | 0 | 0 | 0 | 0 | 0 | 0 | 0 | 0 | 0 | 0 | 0 | 0 | 0 | 0 | 0
2010-08-17 | 0 | 0 | 0 | 0 | 8 | 2010 | 0 | 0 | 0 | 0 | 0 | 0 | 0 | 0 | 0 | 0 | 0 | 0 | 0 | 0 | 0 | 0 | 0 | 0 | 0 | 0 | 0 | 0 | 0
2010-08-18 | 0 | 0 | 0 | 0 | 8 | 2010 | 0 | 0 | 0 | 0 | 0 | 0 | 0 | 0 | 0 | 0 | 0 | 0 | 0 | 0 | 0 | 0 | 0 | 0 | 0 | 0 | 0 | 0 | 0
2010-08-19 | 0 | 0 | 0 | 0 | 8 | 2010 | 0 | 0 | 0 | 0 | 0 | 0 | 0 | 0 | 0 | 0 | 0 | 0 | 0 | 0 | 0 | 0 | 0 | 0 | 0 | 0 | 0 | 0 | 0
2010-08-20 | 0 | 0 | 0 | 0 | 8 | 2010 | 0 | 0 | 0 | 0 | 0 | 0 | 0 | 0 | 0 | 0 | 0 | 0 | 0 | 0 | 0 | 0 | 0 | 0 | 0 | 0 | 0 | 0 | 0
2010-08-21 | 0 | 0 | 0 | 0 | 8 | 2010 | 0 | 0 | 0 | 0 | 0 | 0 | 0 | 0 | 0 | 0 | 0 | 0 | 0 | 0 | 0 | 0 | 0 | 0 | 0 | 0 | 0 | 0 | 0
2010-08-22 | 0 | 0 | 0 | 0 | 8 | 2010 | 0 | 0 | 0 | 0 | 0 | 0 | 0 | 0 | 0 | 0 | 0 | 0 | 0 | 0 | 0 | 0 | 0 | 0 | 0 | 0 | 0 | 0 | 0
2010-08-23 | 0 | 0 | 0 | 0 | 8 | 2010 | 0 | 0 | 0 | 0 | 0 | 0 | 0 | 0 | 0 | 0 | 0 | 0 | 0 | 0 | 0 | 0 | 0 | 0 | 0 | 0 | 0 | 0 | 0
2010-08-24 | 0 | 0 | 0 | 0 | 8 | 2010 | 0 | 0 | 0 | 0 | 0 | 0 | 0 | 0 | 0 | 0 | 0 | 0 | 0 | 0 | 0 | 0 | 0 | 0 | 0 | 0 | 0 | 0 | 0
2010-08-25 | 0 | 0 | 0 | 0 | 8 | 2010 | 0 | 0 | 0 | 0 | 0 | 0 | 0 | 0 | 0 | 0 | 0 | 0 | 0 | 0 | 0 | 0 | 0 | 0 | 0 | 0 | 0 | 0 | 0
2010-08-26 | 0 | 0 | 0 | 0 | 8 | 2010 | 0 | 0 | 0 | 0 | 0 | 0 | 0 | 0 | 0 | 0 | 0 | 0 | 0 | 0 | 0 | 0 | 0 | 0 | 0 | 0 | 0 | 0 | 0
2010-08-27 | 0 | 0 | 0 | 0 | 8 | 2010 | 0 | 0 | 0 | 0 | 0 | 0 | 0 | 0 | 0 | 0 | 0 | 0 | 0 | 0 | 0 | 0 | 0 | 0 | 0 | 0 | 0 | 0 | 0
2010-08-28 | 0 | 0 | 0 | 0 | 8 | 2010 | 0 | 0 | 0 | 0 | 0 | 0 | 0 | 0 | 0 | 0 | 0 | 0 | 0 | 0 | 0 | 0 | 0 | 0 | 0 | 0 | 0 | 0 | 0
2010-08-29 | 0 | 0 | 0 | 0 | 8 | 2010 | 0 | 0 | 0 | 0 | 0 | 0 | 0 | 0 | 0 | 0 | 0 | 0 | 0 | 0 | 0 | 0 | 0 | 0 | 0 | 0 | 0 | 0 | 0
2010-08-30 | 0 | 0 | 0 | 0 | 8 | 2010 | 0 | 0 | 0 | 0 | 0 | 0 | 0 | 0 | 0 | 0 | 0 | 0 | 0 | 0 | 0 | 0 | 0 | 0 | 0 | 0 | 0 | 0 | 0
2010-08-31 | 0 | 0 | 0 | 0 | 8 | 2010 | 0 | 0 | 0 | 0 | 0 | 0 | 0 | 0 | 0 | 0 | 0 | 0 | 0 | 0 | 0 | 0 | 0 | 0 | 0 | 0 | 0 | 0 | 0
2010-09-01 | 0 | 0 | 0 | 0 | 9 | 2010 | 0 | 0 | 0 | 0 | 0 | 0 | 0 | 0 | 0 | 0 | 0 | 0 | 0 | 0 | 0 | 0 | 0 | 0 | 0 | 0 | 0 | 0 | 0
2010-09-02 | 0 | 0 | 0 | 0 | 9 | 2010 | 0 | 0 | 0 | 0 | 0 | 0 | 0 | 0 | 0 | 0 | 0 | 0 | 0 | 0 | 0 | 0 | 0 | 0 | 0 | 0 | 0 | 0 | 0
2010-09-03 | 0 | 0 | 0 | 0 | 9 | 2010 | 0 | 0 | 0 | 0 | 0 | 0 | 0 | 0 | 0 | 0 | 0 | 0 | 0 | 0 | 0 | 0 | 0 | 0 | 0 | 0 | 0 | 0 | 0
2010-09-04 | 0 | 0 | 0 | 0 | 9 | 2010 | 0 | 0 | 0 | 0 | 0 | 0 | 0 | 0 | 0 | 0 | 0 | 0 | 0 | 0 | 0 | 0 | 0 | 0 | 0 | 0 | 0 | 0 | 0
2010-09-05 | 0 | 0 | 0 | 0 | 9 | 2010 | 0 | 0 | 0 | 0 | 0 | 0 | 0 | 0 | 0 | 0 | 0 | 0 | 0 | 0 | 0 | 0 | 0 | 0 | 0 | 0 | 0 | 0 | 0
2010-09-06 | 0 | 0 | 0 | 0 | 9 | 2010 | 0 | 0 | 0 | 0 | 0 | 0 | 0 | 0 | 0 | 0 | 0 | 0 | 0 | 0 | 0 | 0 | 0 | 0 | 0 | 0 | 0 | 0 | 0
2010-09-07 | 0 | 0 | 0 | 0 | 9 | 2010 | 0 | 0 | 0 | 0 | 0 | 0 | 0 | 0 | 0 | 0 | 0 | 0 | 0 | 0 | 0 | 0 | 0 | 0 | 0 | 0 | 0 | 0 | 0
2010-09-08 | 0.02 | 0 | 0 | 0 | 9 | 2010 | 0 | 0 | 0 | 0 | 0 | 0 | 0 | 0 | 0 | 0 | 0 | 0 | 0 | 0 | 0 | 0 | 0 | 0 | 0 | 0 | 0 | 0 | 0
2010-09-09 | 0 | 0 | 0 | 0 | 9 | 2010 | 0 | 0 | 0 | 0 | 0 | 0 | 0 | 0 | 0 | 0 | 0 | 0 | 0 | 0 | 0 | 0 | 0 | 0 | 0 | 0 | 0 | 0 | 0
2010-09-10 | 0 | 0 | 0 | 0 | 9 | 2010 | 0 | 0 | 0 | 0 | 0 | 0 | 0 | 0 | 0 | 0 | 0 | 0 | 0 | 0 | 0 | 0 | 0 | 0 | 0 | 0 | 0 | 0 | 0
2010-09-11 | 0 | 0 | 0 | 0 | 9 | 2010 | 0 | 0 | 0 | 0 | 0 | 0 | 0 | 0 | 0 | 0 | 0 | 0 | 0 | 0 | 0 | 0 | 0 | 0 | 0 | 0 | 0 | 0 | 0
2010-09-12 | 0 | 0 | 0 | 0 | 9 | 2010 | 0 | 0 | 0 | 0 | 0 | 0 | 0 | 0 | 0 | 0 | 0 | 0 | 0 | 0 | 0 | 0 | 0 | 0 | 0 | 0 | 0 | 0 | 0
2010-09-13 | 0 | 0 | 0 | 0 | 9 | 2010 | 0 | 0 | 0 | 0 | 0 | 0 | 0 | 0 | 0 | 0 | 0 | 0 | 0 | 0 | 0 | 0 | 0 | 0 | 0 | 0 | 0 | 0 | 0
2010-09-14 | 0 | 0 | 0 | 0 | 9 | 2010 | 0 | 0 | 0 | 0 | 0 | 0 | 0 | 0 | 0 | 0 | 0 | 0 | 0 | 0 | 0 | 0 | 0 | 0 | 0 | 0 | 0 | 0 | 0
2010-09-15 | 0 | 0 | 0 | 0 | 9 | 2010 | 0 | 0 | 0 | 0 | 0 | 0 | 0 | 0 | 0 | 0 | 0 | 0 | 0 | 0 | 0 | 0 | 0 | 0 | 0 | 0 | 0 | 0 | 0
2010-09-16 | 0 | 0 | 0 | 0 | 9 | 2010 | 0 | 0 | 0 | 0 | 0 | 0 | 0 | 0 | 0 | 0 | 0 | 0 | 0 | 0 | 0 | 0 | 0 | 0 | 0 | 0 | 0 | 0 | 0
2010-09-17 | 0 | 0 | 0 | 0 | 9 | 2010 | 0 | 0 | 0 | 0 | 0 | 0 | 0 | 0 | 0 | 0 | 0 | 0 | 0 | 0 | 0 | 0 | 0 | 0 | 0 | 0 | 0 | 0 | 0
2010-09-18 | 0 | 0 | 0 | 0 | 9 | 2010 | 0 | 0 | 0 | 0 | 0 | 0 | 0 | 0 | 0 | 0 | 0 | 0 | 0 | 0 | 0 | 0 | 0 | 0 | 0 | 0 | 0 | 0 | 0
2010-09-19 | 0 | 0 | 0 | 0 | 9 | 2010 | 0 | 0 | 0 | 0 | 0 | 0 | 0 | 0 | 0 | 0 | 0 | 0 | 0 | 0 | 0 | 0 | 0 | 0 | 0 | 0 | 0 | 0 | 0
2010-09-20 | 0 | 0 | 0 | 0 | 9 | 2010 | 0 | 0 | 0 | 0 | 0 | 0 | 0 | 0 | 0 | 0 | 0 | 0 | 0 | 0 | 0 | 0 | 0 | 0 | 0 | 0 | 0 | 0 | 0
2010-09-21 | 0 | 0 | 0 | 0 | 9 | 2010 | 0 | 0 | 0 | 0 | 0 | 0 | 0 | 0 | 0 | 0 | 0 | 0 | 0 | 0 | 0 | 0 | 0 | 0 | 0 | 0 | 0 | 0 | 0
2010-09-22 | 0 | 0 | 0 | 0 | 9 | 2010 | 0 | 0 | 0 | 0 | 0 | 0 | 0 | 0 | 0 | 0 | 0 | 0 | 0 | 0 | 0 | 0 | 0 | 0 | 0 | 0 | 0 | 0 | 0
2010-09-23 | 0 | 0 | 0 | 0 | 9 | 2010 | 0 | 0 | 0 | 0 | 0 | 0 | 0 | 0 | 0 | 0 | 0 | 0 | 0 | 0 | 0 | 0 | 0 | 0 | 0 | 0 | 0 | 0 | 0
2010-09-24 | 0 | 0 | 0 | 0 | 9 | 2010 | 0 | 0 | 0 | 0 | 0 | 0 | 0 | 0 | 0 | 0 | 0 | 0 | 0 | 0 | 0 | 0 | 0 | 0 | 0 | 0 | 0 | 0 | 0
2010-09-25 | 0 | 0 | 0 | 0 | 9 | 2010 | 0 | 0 | 0 | 0 | 0 | 0 | 0 | 0 | 0 | 0 | 0 | 0 | 0 | 0 | 0 | 0 | 0 | 0 | 0 | 0 | 0 | 0 | 0
2010-09-26 | 0 | 0 | 0 | 0 | 9 | 2010 | 0 | 0 | 0 | 0 | 0 | 0 | 0 | 0 | 0 | 0 | 0 | 0 | 0 | 0 | 0 | 0 | 0 | 0 | 0 | 0 | 0 | 0 | 0
2010-09-27 | 0 | 0 | 0 | 0 | 9 | 2010 | 0 | 0 | 0 | 0 | 0 | 0 | 0 | 0 | 0 | 0 | 0 | 0 | 0 | 0 | 0 | 0 | 0 | 0 | 0 | 0 | 0 | 0 | 0
2010-09-28 | 0 | 0 | 0 | 0 | 9 | 2010 | 0 | 0 | 0 | 0 | 0 | 0 | 0 | 0 | 0 | 0 | 0 | 0 | 0 | 0 | 0 | 0 | 0 | 0 | 0 | 0 | 0 | 0 | 0
2010-09-29 | 0 | 0 | 0 | 0 | 9 | 2010 | 0 | 0 | 0 | 0 | 0 | 0 | 0 | 0 | 0 | 0 | 0 | 0 | 0 | 0 | 0 | 0 | 0 | 0 | 0 | 0 | 0 | 0 | 0
2010-09-30 | 0 | 0 | 0 | 0 | 9 | 2010 | 0 | 0 | 0 | 0 | 0 | 0 | 0 | 0 | 0 | 0 | 0 | 0 | 0 | 0 | 0 | 0 | 0 | 0 | 0 | 0 | 0 | 0 | 0
2010-10-01 | 0 | 0 | 0 | 0 | 10 | 2010 | 0 | 0 | 0 | 0 | 0 | 0 | 0 | 0 | 0 | 0 | 0 | 0 | 0 | 0 | 0 | 0 | 0 | 0 | 0 | 0 | 0 | 0 | 0
2010-10-02 | 0 | 0 | 0 | 0 | 10 | 2010 | 0 | 0 | 0 | 0 | 0 | 0 | 0 | 0 | 0 | 0 | 0 | 0 | 0 | 0 | 0 | 0 | 0 | 0 | 0 | 0 | 0 | 0 | 0
2010-10-03 | 0.01 | 0 | 0 | 0 | 10 | 2010 | 0 | 0 | 0 | 0 | 0 | 0 | 0 | 0 | 0 | 0 | 0 | 0 | 0 | 0 | 0 | 0 | 0 | 0 | 0 | 0 | 0 | 0 | 0
2010-10-04 | 0 | 0 | 0 | 0 | 10 | 2010 | 0 | 0 | 0 | 0 | 0 | 0 | 0 | 0 | 0 | 0 | 0 | 0 | 0 | 0 | 0 | 0 | 0 | 0 | 0 | 0 | 0 | 0 | 0
2010-10-05 | 0 | 0 | 0 | 0 | 10 | 2010 | 0 | 0 | 0 | 0 | 0 | 0 | 0 | 0 | 0 | 0 | 0 | 0 | 0 | 0 | 0 | 0 | 0 | 0 | 0 | 0 | 0 | 0 | 0
2010-10-06 | 0 | 0 | 0 | 0 | 10 | 2010 | 0 | 0 | 0 | 0 | 0 | 0 | 0 | 0 | 0 | 0 | 0 | 0 | 0 | 0 | 0 | 0 | 0 | 0 | 0 | 0 | 0 | 0 | 0
2010-10-07 | 0 | 0 | 0 | 0 | 10 | 2010 | 0 | 0 | 0 | 0 | 0 | 0 | 0 | 0 | 0 | 0 | 0 | 0 | 0 | 0 | 0 | 0 | 0 | 0 | 0 | 0 | 0 | 0 | 0
2010-10-08 | 0 | 0 | 0 | 0 | 10 | 2010 | 0 | 0 | 0 | 0 | 0 | 0 | 0 | 0 | 0 | 0 | 0 | 0 | 0 | 0 | 0 | 0 | 0 | 0 | 0 | 0 | 0 | 0 | 0
2010-10-09 | 0 | 0 | 0 | 0 | 10 | 2010 | 0 | 0 | 0 | 0 | 0 | 0 | 0 | 0 | 0 | 0 | 0 | 0 | 0 | 0 | 0 | 0 | 0 | 0 | 0 | 0 | 0 | 0 | 0
2010-10-10 | 0 | 0 | 0 | 0 | 10 | 2010 | 0 | 0 | 0 | 0 | 0 | 0 | 0 | 0 | 0 | 0 | 0 | 0 | 0 | 0 | 0 | 0 | 0 | 0 | 0 | 0 | 0 | 0 | 0
2010-10-11 | 0 | 0 | 0 | 0 | 10 | 2010 | 0 | 0 | 0 | 0 | 0 | 0 | 0 | 0 | 0 | 0 | 0 | 0 | 0 | 0 | 0 | 0 | 0 | 0 | 0 | 0 | 0 | 0 | 0
2010-10-12 | 0 | 0 | 0 | 0 | 10 | 2010 | 0 | 0 | 0 | 0 | 0 | 0 | 0 | 0 | 0 | 0 | 0 | 0 | 0 | 0 | 0 | 0 | 0 | 0 | 0 | 0 | 0 | 0 | 0
2010-10-13 | 0 | 0 | 0 | 0 | 10 | 2010 | 0 | 0 | 0 | 0 | 0 | 0 | 0 | 0 | 0 | 0 | 0 | 0 | 0 | 0 | 0 | 0 | 0 | 0 | 0 | 0 | 0 | 0 | 0
2010-10-14 | 0 | 0 | 0 | 0 | 10 | 2010 | 0 | 0 | 0 | 0 | 0 | 0 | 0 | 0 | 0 | 0 | 0 | 0 | 0 | 0 | 0 | 0 | 0 | 0 | 0 | 0 | 0 | 0 | 0
2010-10-15 | 0 | 0 | 0 | 0 | 10 | 2010 | 0 | 0 | 0 | 0 | 0 | 0 | 0 | 0 | 0 | 0 | 0 | 0 | 0 | 0 | 0 | 0 | 0 | 0 | 0 | 0 | 0 | 0 | 0
2010-10-16 | 0 | 0 | 0 | 0 | 10 | 2010 | 0 | 0 | 0 | 0 | 0 | 0 | 0 | 0 | 0 | 0 | 0 | 0 | 0 | 0 | 0 | 0 | 0 | 0 | 0 | 0 | 0 | 0 | 0
2010-10-17 | 0.11 | 0 | 0 | 0 | 10 | 2010 | 0 | 0 | 0 | 0 | 0 | 0 | 0 | 0 | 0 | 0 | 0 | 0 | 0 | 0 | 0 | 0 | 0 | 0 | 0 | 0 | 0 | 0 | 0
2010-10-18 | 0 | 0 | 0 | 0 | 10 | 2010 | 0 | 0 | 0 | 0 | 0 | 0 | 0 | 0 | 0 | 0 | 0 | 0 | 0 | 0 | 0 | 0 | 0 | 0 | 0 | 0 | 0 | 0 | 0
2010-10-19 | 0 | 0 | 0 | 0 | 10 | 2010 | 0 | 0 | 0 | 0 | 0 | 0 | 0 | 0 | 0 | 0 | 0 | 0 | 0 | 0 | 0 | 0 | 0 | 0 | 0 | 0 | 0 | 0 | 0
2010-10-20 | 0 | 0 | 0 | 0 | 10 | 2010 | 0 | 0 | 0 | 0 | 0 | 0 | 0 | 0 | 0 | 0 | 0 | 0 | 0 | 0 | 0 | 0 | 0 | 0 | 0 | 0 | 0 | 0 | 0
2010-10-21 | 0 | 0 | 0 | 0 | 10 | 2010 | 0 | 0 | 0 | 0 | 0 | 0 | 0 | 0 | 0 | 0 | 0 | 0 | 0 | 0 | 0 | 0 | 0 | 0 | 0 | 0 | 0 | 0 | 0
2010-10-22 | 0.1 | 0 | 0 | 0 | 10 | 2010 | 0 | 0 | 0 | 0 | 0 | 0 | 0 | 0 | 0 | 0 | 0 | 0 | 0 | 0 | 0 | 0 | 0 | 0 | 0 | 0 | 0 | 0 | 0
2010-10-23 | 0.43 | 0 | 0 | 0 | 10 | 2010 | 0 | 0 | 0 | 0 | 0 | 0 | 0 | 0 | 0 | 0 | 0 | 0 | 0 | 0 | 0 | 0 | 0 | 0 | 0 | 0 | 0 | 0 | 0
2010-10-24 | 0.61 | 0 | 0 | 0 | 10 | 2010 | 0 | 0 | 0 | 0 | 0 | 0 | 0 | 0 | 0 | 0 | 0 | 0 | 0 | 0 | 0 | 0 | 0 | 0 | 0 | 0 | 0 | 0 | 0
2010-10-25 | 0 | 0 | 0 | 0 | 10 | 2010 | 0 | 0 | 0 | 0 | 0 | 0 | 0 | 0 | 0 | 0 | 0 | 0 | 0 | 0 | 0 | 0 | 0 | 0 | 0 | 0 | 0 | 0 | 0
2010-10-26 | 0 | 0 | 0 | 0 | 10 | 2010 | 0 | 0 | 0 | 0 | 0 | 0 | 0 | 0 | 0 | 0 | 0 | 0 | 0 | 0 | 0 | 0 | 0 | 0 | 0 | 0 | 0 | 0 | 0
2010-10-27 | 0 | 0 | 0 | 0 | 10 | 2010 | 0 | 0 | 0 | 0 | 0 | 0 | 0 | 0 | 0 | 0 | 0 | 0 | 0 | 0 | 0 | 0 | 0 | 0 | 0 | 0 | 0 | 0 | 0
2010-10-28 | 0 | 0 | 0 | 0 | 10 | 2010 | 0 | 0 | 0 | 0 | 0 | 0 | 0 | 0 | 0 | 0 | 0 | 0 | 0 | 0 | 0 | 0 | 0 | 0 | 0 | 0 | 0 | 0 | 0
2010-10-29 | 0.44 | 0 | 0 | 0 | 10 | 2010 | 0 | 0 | 0 | 0 | 0 | 0 | 0 | 0 | 0 | 0 | 0 | 0 | 0 | 0 | 0 | 0 | 0 | 0 | 0 | 0 | 0 | 0 | 0
2010-10-30 | 0.11 | 0 | 0 | 0 | 10 | 2010 | 0 | 0 | 0 | 0 | 0 | 0 | 0 | 0 | 0 | 0 | 0 | 0 | 0 | 0 | 0 | 0 | 0 | 0 | 0 | 0 | 0 | 0 | 0
2010-10-31 | 0 | 0 | 0 | 0 | 10 | 2010 | 0 | 0 | 0 | 0 | 0 | 0 | 0 | 0 | 0 | 0 | 0 | 0 | 0 | 0 | 0 | 0 | 0 | 0 | 0 | 0 | 0 | 0 | 0
2010-11-01 | 0 | 0 | 0 | 0 | 11 | 2010 | 0 | 0 | 0 | 0 | 0 | 0 | 0 | 0 | 0 | 0 | 0 | 0 | 0 | 0 | 0 | 0 | 0 | 0 | 0 | 0 | 0 | 0 | 0
2010-11-02 | 0 | 0 | 0 | 0 | 11 | 2010 | 0 | 0 | 0 | 0 | 0 | 0 | 0 | 0 | 0 | 0 | 0 | 0 | 0 | 0 | 0 | 0 | 0 | 0 | 0 | 0 | 0 | 0 | 0
2010-11-03 | 0 | 0 | 0 | 0 | 11 | 2010 | 0 | 0 | 0 | 0 | 0 | 0 | 0 | 0 | 0 | 0 | 0 | 0 | 0 | 0 | 0 | 0 | 0 | 0 | 0 | 0 | 0 | 0 | 0
2010-11-04 | 0 | 0 | 0 | 0 | 11 | 2010 | 0 | 0 | 0 | 0 | 0 | 0 | 0 | 0 | 0 | 0 | 0 | 0 | 0 | 0 | 0 | 0 | 0 | 0 | 0 | 0 | 0 | 0 | 0
2010-11-05 | 0 | 0 | 0 | 0 | 11 | 2010 | 0 | 0 | 0 | 0 | 0 | 0 | 0 | 0 | 0 | 0 | 0 | 0 | 0 | 0 | 0 | 0 | 0 | 0 | 0 | 0 | 0 | 0 | 0
2010-11-06 | 0 | 0 | 0 | 0 | 11 | 2010 | 0 | 0 | 0 | 0 | 0 | 0 | 0 | 0 | 0 | 0 | 0 | 0 | 0 | 0 | 0 | 0 | 0 | 0 | 0 | 0 | 0 | 0 | 0
2010-11-07 | 1.18 | 0 | 0 | 0 | 11 | 2010 | 0 | 0 | 0 | 0 | 0 | 0 | 0 | 0 | 0 | 0 | 0 | 0 | 0 | 0 | 0 | 0 | 0 | 0 | 0 | 0 | 0 | 0 | 0
2010-11-08 | 0 | 0 | 0 | 0 | 11 | 2010 | 0 | 0 | 0 | 0 | 0 | 0 | 0 | 0 | 0 | 0 | 0 | 0 | 0 | 0 | 0 | 0 | 0 | 0 | 0 | 0 | 0 | 0 | 0
2010-11-09 | 0.02 | 0 | 0 | 0 | 11 | 2010 | 0 | 0 | 0 | 0 | 0 | 0 | 0 | 0 | 0 | 0 | 0 | 0 | 0 | 0 | 0 | 0 | 0 | 0 | 0 | 0 | 0 | 0 | 0
2010-11-10 | 0.04 | 0 | 0 | 0 | 11 | 2010 | 0 | 0 | 0 | 0 | 0 | 0 | 0 | 0 | 0 | 0 | 0 | 0 | 0 | 0 | 0 | 0 | 0 | 0 | 0 | 0 | 0 | 0 | 0
2010-11-11 | 0 | 0 | 0 | 0 | 11 | 2010 | 0 | 0 | 0 | 0 | 0 | 0 | 0 | 0 | 0 | 0 | 0 | 0 | 0 | 0 | 0 | 0 | 0 | 0 | 0 | 0 | 0 | 0 | 0
2010-11-12 | 0 | 0 | 0 | 0 | 11 | 2010 | 0 | 0 | 0 | 0 | 0 | 0 | 0 | 0 | 0 | 0 | 0 | 0 | 0 | 0 | 0 | 0 | 0 | 0 | 0 | 0 | 0 | 0 | 0
2010-11-13 | 0 | 0 | 0 | 0 | 11 | 2010 | 0 | 0 | 0 | 0 | 0 | 0 | 0 | 0 | 0 | 0 | 0 | 0 | 0 | 0 | 0 | 0 | 0 | 0 | 0 | 0 | 0 | 0 | 0
2010-11-14 | 0 | 0 | 0 | 0 | 11 | 2010 | 0 | 0 | 0 | 0 | 0 | 0 | 0 | 0 | 0 | 0 | 0 | 0 | 0 | 0 | 0 | 0 | 0 | 0 | 0 | 0 | 0 | 0 | 0
2010-11-15 | 0 | 0 | 0 | 0 | 11 | 2010 | 0 | 0 | 0 | 0 | 0 | 0 | 0 | 0 | 0 | 0 | 0 | 0 | 0 | 0 | 0 | 0 | 0 | 0 | 0 | 0 | 0 | 0 | 0
2010-11-16 | 0 | 0 | 0 | 0 | 11 | 2010 | 0 | 0 | 0 | 0 | 0 | 0 | 0 | 0 | 0 | 0 | 0 | 0 | 0 | 0 | 0 | 0 | 0 | 0 | 0 | 0 | 0 | 0 | 0
2010-11-17 | 0 | 0 | 0 | 0 | 11 | 2010 | 0 | 0 | 0 | 0 | 0 | 0 | 0 | 0 | 0 | 0 | 0 | 0 | 0 | 0 | 0 | 0 | 0 | 0 | 0 | 0 | 0 | 0 | 0
2010-11-18 | 0 | 0 | 0 | 0 | 11 | 2010 | 0 | 0 | 0 | 0 | 0 | 0 | 0 | 0 | 0 | 0 | 0 | 0 | 0 | 0 | 0 | 0 | 0 | 0 | 0 | 0 | 0 | 0 | 0
2010-11-19 | 0.38 | 0 | 0 | 0 | 11 | 2010 | 0 | 0 | 0 | 0 | 0 | 0 | 0 | 0 | 0 | 0 | 0 | 0 | 0 | 0 | 0 | 0 | 0 | 0 | 0 | 0 | 0 | 0 | 0
2010-11-20 | 0.83 | 0 | 0 | 0 | 11 | 2010 | 0 | 0 | 0 | 0 | 0 | 0 | 0 | 0 | 0 | 0 | 0 | 0 | 0 | 0 | 0 | 0 | 0 | 0 | 0 | 0 | 0 | 0 | 0
2010-11-21 | 0.17 | 0 | 0 | 0 | 11 | 2010 | 0 | 0 | 0 | 0 | 0 | 0 | 0 | 0 | 0 | 0 | 0 | 0 | 0 | 0 | 0 | 0 | 0 | 0 | 0 | 0 | 0 | 0 | 0
2010-11-22 | 0.04 | 0 | 0 | 0 | 11 | 2010 | 0 | 0 | 0 | 0 | 0 | 0 | 0 | 0 | 0 | 0 | 0 | 0 | 0 | 0 | 0 | 0 | 0 | 0 | 0 | 0 | 0 | 0 | 0
2010-11-23 | 0.17 | 0 | 0 | 0 | 11 | 2010 | 0 | 0 | 0 | 0 | 0 | 0 | 0 | 0 | 0 | 0 | 0 | 0 | 0 | 0 | 0 | 0 | 0 | 0 | 0 | 0 | 0 | 0 | 0
2010-11-24 | 0 | 0 | 0 | 0 | 11 | 2010 | 0 | 0 | 0 | 0 | 0 | 0 | 0 | 0 | 0 | 0 | 0 | 0 | 0 | 0 | 0 | 0 | 0 | 0 | 0 | 0 | 0 | 0 | 0
2010-11-25 | 0 | 0 | 0 | 0 | 11 | 2010 | 0 | 0 | 0 | 0 | 0 | 0 | 0 | 0 | 0 | 0 | 0 | 0 | 0 | 0 | 0 | 0 | 0 | 0 | 0 | 0 | 0 | 0 | 0
2010-11-26 | 0 | 0 | 0 | 0 | 11 | 2010 | 0 | 0 | 0 | 0 | 0 | 0 | 0 | 0 | 0 | 0 | 0 | 0 | 0 | 0 | 0 | 0 | 0 | 0 | 0 | 0 | 0 | 0 | 0
2010-11-27 | 0.27 | 0 | 0 | 0 | 11 | 2010 | 0 | 0 | 0 | 0 | 0 | 0 | 0 | 0 | 0 | 0 | 0 | 0 | 0 | 0 | 0 | 0 | 0 | 0 | 0 | 0 | 0 | 0 | 0
2010-11-28 | 0 | 0 | 0 | 0 | 11 | 2010 | 0 | 0 | 0 | 0 | 0 | 0 | 0 | 0 | 0 | 0 | 0 | 0 | 0 | 0 | 0 | 0 | 0 | 0 | 0 | 0 | 0 | 0 | 0
2010-11-29 | 0 | 0 | 0 | 0 | 11 | 2010 | 0 | 0 | 0 | 0 | 0 | 0 | 0 | 0 | 0 | 0 | 0 | 0 | 0 | 0 | 0 | 0 | 0 | 0 | 0 | 0 | 0 | 0 | 0
2010-11-30 | 0 | 0 | 0 | 0 | 11 | 2010 | 0 | 0 | 0 | 0 | 0 | 0 | 0 | 0 | 0 | 0 | 0 | 0 | 0 | 0 | 0 | 0 | 0 | 0 | 0 | 0 | 0 | 0 | 0
2010-12-01 | 0 | 0 | 0 | 0 | 12 | 2010 | 0 | 0 | 0 | 0 | 0 | 0 | 0 | 0 | 0 | 0 | 0 | 0 | 0 | 0 | 0 | 0 | 0 | 0 | 0 | 0 | 0 | 0 | 0
2010-12-02 | 0.02 | 0 | 0 | 0 | 12 | 2010 | 0 | 0 | 0 | 0 | 0 | 0 | 0 | 0 | 0 | 0 | 0 | 0 | 0 | 0 | 0 | 0 | 0 | 0 | 0 | 0 | 0 | 0 | 0
2010-12-03 | 0 | 0 | 0 | 0 | 12 | 2010 | 0 | 0 | 0 | 0 | 0 | 0 | 0 | 0 | 0 | 0 | 0 | 0 | 0 | 0 | 0 | 0 | 0 | 0 | 0 | 0 | 0 | 0 | 0
2010-12-04 | 0.02 | 0 | 0 | 0 | 12 | 2010 | 0 | 0 | 0 | 0 | 0 | 0 | 0 | 0 | 0 | 0 | 0 | 0 | 0 | 0 | 0 | 0 | 0 | 0 | 0 | 0 | 0 | 0 | 0
2010-12-05 | 0.37 | 0 | 0 | 0 | 12 | 2010 | 0 | 0 | 0 | 0 | 0 | 0 | 0 | 0 | 0 | 0 | 0 | 0 | 0 | 0 | 0 | 0 | 0 | 0 | 0 | 0 | 0 | 0 | 0
2010-12-06 | 0.04 | 0 | 0 | 0 | 12 | 2010 | 0 | 0 | 0 | 0 | 0 | 0 | 0 | 0 | 0 | 0 | 0 | 0 | 0 | 0 | 0 | 0 | 0 | 0 | 0 | 0 | 0 | 0 | 0
2010-12-07 | 0 | 0 | 0 | 0 | 12 | 2010 | 0 | 0 | 0 | 0 | 0 | 0 | 0 | 0 | 0 | 0 | 0 | 0 | 0 | 0 | 0 | 0 | 0 | 0 | 0 | 0 | 0 | 0 | 0
2010-12-08 | 1.02 | 0 | 0 | 0 | 12 | 2010 | 0 | 0 | 0 | 0 | 0 | 0 | 0 | 0 | 0 | 0 | 0 | 0 | 0 | 0 | 0 | 0 | 0 | 0 | 0 | 0 | 0 | 0 | 0
2010-12-09 | 0.01 | 0 | 0 | 0 | 12 | 2010 | 0 | 0 | 0 | 0 | 0 | 0 | 0 | 0 | 0 | 0 | 0 | 0 | 0 | 0 | 0 | 0 | 0 | 0 | 0 | 0 | 0 | 0 | 0
2010-12-10 | 0.02 | 0 | 0 | 0 | 12 | 2010 | 0 | 0 | 0 | 0 | 0 | 0 | 0 | 0 | 0 | 0 | 0 | 0 | 0 | 0 | 0 | 0 | 0 | 0 | 0 | 0 | 0 | 0 | 0
2010-12-11 | 0 | 0 | 0 | 0 | 12 | 2010 | 0 | 0 | 0 | 0 | 0 | 0 | 0 | 0 | 0 | 0 | 0 | 0 | 0 | 0 | 0 | 0 | 0 | 0 | 0 | 0 | 0 | 0 | 0
2010-12-12 | 0 | 0 | 0 | 0 | 12 | 2010 | 0 | 0 | 0 | 0 | 0 | 0 | 0 | 0 | 0 | 0 | 0 | 0 | 0 | 0 | 0 | 0 | 0 | 0 | 0 | 0 | 0 | 0 | 0
2010-12-13 | 0 | 0 | 0 | 0 | 12 | 2010 | 0 | 0 | 0 | 0 | 0 | 0 | 0 | 0 | 0 | 0 | 0 | 0 | 0 | 0 | 0 | 0 | 0 | 0 | 0 | 0 | 0 | 0 | 0
2010-12-14 | 0.29 | 0 | 0 | 0 | 12 | 2010 | 0 | 0 | 0 | 0 | 0 | 0 | 0 | 0 | 0 | 0 | 0 | 0 | 0 | 0 | 0 | 0 | 0 | 0 | 0 | 0 | 0 | 0 | 0
2010-12-15 | 0 | 0 | 0 | 0 | 12 | 2010 | 0 | 0 | 0 | 0 | 0 | 0 | 0 | 0 | 0 | 0 | 0 | 0 | 0 | 0 | 0 | 0 | 0 | 0 | 0 | 0 | 0 | 0 | 0
2010-12-16 | 0.02 | 0 | 0 | 0 | 12 | 2010 | 0 | 0 | 0 | 0 | 0 | 0 | 0 | 0 | 0 | 0 | 0 | 0 | 0 | 0 | 0 | 0 | 0 | 0 | 0 | 0 | 0 | 0 | 0
2010-12-17 | 0.82 | 0 | 0 | 0 | 12 | 2010 | 0 | 0 | 0 | 0 | 0 | 0 | 0 | 0 | 0 | 0 | 0 | 0 | 0 | 0 | 0 | 0 | 0 | 0 | 0 | 0 | 0 | 0 | 0
2010-12-18 | 0.28 | 0 | 0 | 0 | 12 | 2010 | 0 | 0 | 0 | 0 | 0 | 0 | 0 | 0 | 0 | 0 | 0 | 0 | 0 | 0 | 0 | 0 | 0 | 0 | 0 | 0 | 0 | 0 | 0
2010-12-19 | 1.22 | 0 | 0 | 0 | 12 | 2010 | 0 | 0 | 0 | 0 | 0 | 0 | 0 | 0 | 0 | 0 | 0 | 0 | 0 | 0 | 0 | 0 | 0 | 0 | 0 | 0 | 0 | 0 | 0
2010-12-20 | 0.04 | 0 | 0 | 0 | 12 | 2010 | 0 | 0 | 0 | 0 | 0 | 0 | 0 | 0 | 0 | 0 | 0 | 0 | 0 | 0 | 0 | 0 | 0 | 0 | 0 | 0 | 0 | 0 | 0
2010-12-21 | 0.07 | 0 | 0 | 0 | 12 | 2010 | 0 | 0 | 0 | 0 | 0 | 0 | 0 | 0 | 0 | 0 | 0 | 0 | 0 | 0 | 0 | 0 | 0 | 0 | 0 | 0 | 0 | 0 | 0
2010-12-22 | 0.52 | 0 | 0 | 0 | 12 | 2010 | 0 | 0 | 0 | 0 | 0 | 0 | 0 | 0 | 0 | 0 | 0 | 0 | 0 | 0 | 0 | 0 | 0 | 0 | 0 | 0 | 0 | 0 | 0
2010-12-23 | 0 | 0 | 0 | 0 | 12 | 2010 | 0 | 0 | 0 | 0 | 0 | 0 | 0 | 0 | 0 | 0 | 0 | 0 | 0 | 0 | 0 | 0 | 0 | 0 | 0 | 0 | 0 | 0 | 0
2010-12-24 | 0 | 0 | 0 | 0 | 12 | 2010 | 0 | 0 | 0 | 0 | 0 | 0 | 0 | 0 | 0 | 0 | 0 | 0 | 0 | 0 | 0 | 0 | 0 | 0 | 0 | 0 | 0 | 0 | 0
2010-12-25 | 0.63 | 0 | 0 | 0 | 12 | 2010 | 0 | 0 | 0 | 0 | 0 | 0 | 0 | 0 | 0 | 0 | 0 | 0 | 0 | 0 | 0 | 0 | 0 | 0 | 0 | 0 | 0 | 0 | 0
2010-12-26 | 0.02 | 0 | 0 | 0 | 12 | 2010 | 0 | 0 | 0 | 0 | 0 | 0 | 0 | 0 | 0 | 0 | 0 | 0 | 0 | 0 | 0 | 0 | 0 | 0 | 0 | 0 | 0 | 0 | 0
2010-12-27 | 0 | 0 | 0 | 0 | 12 | 2010 | 0 | 0 | 0 | 0 | 0 | 0 | 0 | 0 | 0 | 0 | 0 | 0 | 0 | 0 | 0 | 0 | 0 | 0 | 0 | 0 | 0 | 0 | 0
2010-12-28 | 1.11 | 0 | 0 | 0 | 12 | 2010 | 0 | 0 | 0 | 0 | 0 | 0 | 0 | 0 | 0 | 0 | 0 | 0 | 0 | 0 | 0 | 0 | 0 | 0 | 0 | 0 | 0 | 0 | 0
2010-12-29 | 0.19 | 0 | 0 | 0 | 12 | 2010 | 0 | 0 | 0 | 0 | 0 | 0 | 0 | 0 | 0 | 0 | 0 | 0 | 0 | 0 | 0 | 0 | 0 | 0 | 0 | 0 | 0 | 0 | 0
2010-12-30 | 0 | 0 | 0 | 0 | 12 | 2010 | 0 | 0 | 0 | 0 | 0 | 0 | 0 | 0 | 0 | 0 | 0 | 0 | 0 | 0 | 0 | 0 | 0 | 0 | 0 | 0 | 0 | 0 | 0
2010-12-31 | 0 | 0 | 0 | 0 | 12 | 2010 | 0 | 0 | 0 | 0 | 0 | 0 | 0 | 0 | 0 | 0 | 0 | 0 | 0 | 0 | 0 | 0 | 0 | 0 | 0 | 0 | 0 | 0 | 0
Note on D11: Kristen Matsumura: Set to zero to remove modeling the 1-tank integrated solution. Instead demand is reduced by greywater supply.
Note on O11: Bryce Wilson: The demand on the RWH system, after satisfying demand with non-RW supply (i.e. prioritizing non-RW supply over RW supply).
Note on P11: Bryce Wilson: If "System Capacity" was used, it would cap this.
Note on Q11: Nathan Stormzand: If net negative water day, then water is 0. If net positive water day greater than the cistern volume, then cistern volume (iow cistern full). If net positive day but less than cistern size, takes net positive net water as new volume.
Note on T11: Nathan Stormzand: If demand is greater than runoff collected, then all runoff collected is captured. If runoff collected is greater than demand, the water captured is the demand plus the change in water in cistern.
Note on W11: Nathan Stormzand: If the demand is greater than the runoff collected plus the preceding water in the cistern, then the water used is the runoff collected and the preceding water in the cistern. Otherwise, if the supply is greater than demand, the water used is the demand.
Note on Z11: Nathan Stormzand: If the runoff is greater than the demand, then the overflow will be the runoff minus the demand and minus the change in water in the cistern. Otherwise, if demand is greater than runoff, there will be no overflow.
Note on AA11: Nathan Stormzand: Determines whether day will be net positive or negative. If more demand than runoff + water in cistern, then net negative. Else, net positive.
Note on BL9: Kristen Matsumura: Drawdown in days previously calculated assuming the tank is full and using the daily average winter demand (averaged across October to May [inclusive]). Now calculated by assuming the tank is full and using the daily monthly demand until the tank is empty or until drawdown exceeds 28 months. Starting month that yields longest (max) drawdown used. Drawdown in days calculated 12 times, starting in each month. The month that yields the longest drawdown used. Calcs rely on What-If Analysis - Data Table. Formulas for "month" and "days in month" are required for this, do not change.
Note on BO11: Kristen Matsumura: Full tank
Note on BQ25: Kristen Matsumura: Drawdown calcs start month
Note on BR25: Kristen Matsumura: Drawdown in Days
Note on BZ10: Kristen Matsumura: Assuming constant daily supply for each supply. Monthly supply = annual total / 365 * days in month This is different than how the NPO calculator provides monthly supply, i.e., it assumes constant monthly supply monthly supply = annual total / 12
Note on BZ12: Kristen Matsumura: set to zero for now. This can be used if modeling the 1-tank integrated solution. However the adjusted daily re-use demand would have to be removed from the 10-year calcs. Otherwise it would be adding greywater supply and using a reduced demand. Also note summary table at the bottom that shows annual demand, and annual demand met by RWH

## Calc_RWH_Sep (hidden)
RUNOFF AND CISTERN CALCULATIONS FOR: |  |  | Separated System | [12 empty] | Total | Captured | Overflow | % Captured |  | Used
ET Zone | Select Zone | [5 empty] | Cistern Volume (gal) | 0 | [6 empty] | Stormwater | 0 | 0 | 0 | #DIV/0! |  | 0
Tot Drainage Area (sf) | 0 | [5 empty] | System Capacity (gpd) | 0 | <--- Could be used to identify the design capacity of the treatment system, i.e. the maximum NP demand that could feasibily be supplied per day. | [5 empty] | Other Supplies | 0 | 0 | 0 | #DIV/0!
Avg. Runoff C | 0 | Daily Demand (gpd) | [12 empty] | Total | 0 | 0 | 0
Uses Irrigation? | No | seasonal, in table | [59 empty] | Deleted to improve calc speed. Not needed here.
Uses Cooling? | No | seasonal, in table
Uses Other Outdoor? | No | 0 | [61 empty] | Added the below when moved this tab into this Calculator from SMO
Uses Indoor? | No | 0 | <--- Currently this is an average gpd vs the actual (i.e. weekday vs weekend) gpd
[8 empty] | 0 | 0 | 0 | 0 | 0 | 0 | 0 |  | 0 | 0 | 0 | 0 | 0 | 0 | 0 | 0 | 0 |  |  |  | ETo Values (DWR 2005 - CIMIS) |  |  |  |  | TOTALS FOR 10-YEAR SIMULATION, BY MONTH | [23 empty] | Drawdown
|  | 0 | 0 | 0 |  |  |  | Non-Potable Demand | [6 empty] | Rainwater Harvesting Performance | [12 empty] | Zone 1 | Zone 2 | Zone 1 | Zone 2 |  | Month | Precipitation | Runoff |  | Evapotranspiration |  | Demand | [6 empty] | Total Performance (Total over 10-years) |  |  |  | Runoff (Average Annual) |  |  |  | Performance (Average Annual) |  |  | Month | Days in Month | Daily Demand (gal) | Cistern Volume (gal) | Days of Drawdown this Month (days) | Start Month | Days of Drawdown this Month (days) |  |  |  |  | Daily Non-Rainwater Supply to Cistern
Date | Precipitation (in/day) | Runoff (gal/day) | Other Supplies (gal/day) | Total Water Collected (gal/day) | Month | Year |  | Irrigation Demand (gal/day) | Cooling Demand (gal/day) | Other Outdoor Demand (gal/day) | Indoor Demand (gal/day) | Total Demand (gal/day) | Adjusted Demand (gal/day) | Max Daily Use (gal/day) | Water in Cistern at End of Day (gal) | Other Supply Captured (gal/day) | Stormwater Captured (gal/day) | Water Captured (gal/day) | Other Supply Used Today (gal/day) | Stormwater Used Today (gal/day) | Total Water Used (gal/day) | Other Supply Overflow (gal/day) | Stormwater Overflow (gal/day) | Overflow (gal/day) | Net Water (gal/day) | Cumulative Offset (MG) |  | (in/mo) | (In/mo) | (in/day) | (in/day) |  |  |  | Runoff (gal) | Runoff Collected (gal) | Reference ET (in) | Actual ET (in) | Irrigation (gal) | Cooling (gal) | Other Outdoor Demand (gal) | Indoor (gal) | Total Demand (gal) | Adjusted Demand (gal) | Max Daily Use (gal) | Water Captured (gal) | Water Used (gal) | Water in Cistern (gal) | Overflow (gal) | Runoff (gal) | Non-Stormwater Supply | Total Supply (gal) | Demand (gal) | Water Used (gal/month) | Stormwater Overflow (gal) |  |  |  |  | 0 |  |  |  | Month | Month | days/mo | Cooling Demand (gpd) | Total Other Supplies (gpd)
2001-01-01 | 0 | 0 | 0 | 0 | 1 | 2001 |  | 0 | 0 | 0 | 0 | 0 | 0 | 0 | 0 | 0 | 0 | 0 | 0 | 0 | 0 | 0 | 0 | 0 | 0 | 0 | 1 | 0.93 | 1.24 | 0.03 | 0.04 | 1 | Jan | 36.56 | 0 | 0 | 0 | 0 | 0 | 0 | 0 | 0 | 0 | 0 | 0 | 0 | 0 | 0 | 0 | 0 | 0 | 0 | 0 | 0 | 0 | 0 | 0 | #N/A | #N/A | #N/A | #N/A |  |  | Jan | 1 | 31 | 0 | 0
2001-01-02 | 0 | 0 | 0 | 0 | 1 | 2001 |  | 0 | 0 | 0 | 0 | 0 | 0 | 0 | 0 | 0 | 0 | 0 | 0 | 0 | 0 | 0 | 0 | 0 | 0 | 0 | 2 | 1.4 | 1.68 | 0.05 | 0.06 | 2 | Feb | 43.79 | 0 | 0 | 0 | 0 | 0 | 0 | 0 | 0 | 0 | 0 | 0 | 0 | 0 | 0 | 0 | 0 | 0 | 0 | 0 | 0 | 0 | 0 | 1 | 31 | 0 | #N/A | #N/A |  |  | Feb | 2 | 28 | 0 | 0
2001-01-03 | 0 | 0 | 0 | 0 | 1 | 2001 |  | 0 | 0 | 0 | 0 | 0 | 0 | 0 | 0 | 0 | 0 | 0 | 0 | 0 | 0 | 0 | 0 | 0 | 0 | 0 | 3 | 2.48 | 3.1 | 0.08 | 0.1 | 3 | Mar | 25.68 | 0 | 0 | 0 | 0 | 0 | 0 | 0 | 0 | 0 | 0 | 0 | 0 | 0 | 0 | 0 | 0 | 0 | 0 | 0 | 0 | 0 | 0 | 2 | 28 | 0 | #N/A | #N/A |  |  | Mar | 3 | 31 | 0 | 0
2001-01-04 | 0 | 0 | 0 | 0 | 1 | 2001 |  | 0 | 0 | 0 | 0 | 0 | 0 | 0 | 0 | 0 | 0 | 0 | 0 | 0 | 0 | 0 | 0 | 0 | 0 | 0 | 4 | 3.3 | 3.9 | 0.11 | 0.13 | 4 | Apr | 14.36 | 0 | 0 | 0 | 0 | 0 | 0 | 0 | 0 | 0 | 0 | 0 | 0 | 0 | 0 | 0 | 0 | 0 | 0 | 0 | 0 | 0 | 0 | 3 | 31 | 0 | #N/A | #N/A |  |  | Apr | 4 | 30 | 0 | 0
2001-01-05 | 0 | 0 | 0 | 0 | 1 | 2001 |  | 0 | 0 | 0 | 0 | 0 | 0 | 0 | 0 | 0 | 0 | 0 | 0 | 0 | 0 | 0 | 0 | 0 | 0 | 0 | 5 | 4.03 | 4.65 | 0.13 | 0.15 | 5 | May | 4.9 | 0 | 0 | 0 | 0 | 0 | 0 | 0 | 0 | 0 | 0 | 0 | 0 | 0 | 0 | 0 | 0 | 0 | 0 | 0 | 0 | 0 | 0 | 4 | 30 | 0 | #N/A | #N/A |  |  | May | 5 | 31 | 0 | 0
2001-01-06 | 0 | 0 | 0 | 0 | 1 | 2001 |  | 0 | 0 | 0 | 0 | 0 | 0 | 0 | 0 | 0 | 0 | 0 | 0 | 0 | 0 | 0 | 0 | 0 | 0 | 0 | 6 | 4.5 | 5.1 | 0.15 | 0.17 | 6 | Jun | 1.19 | 0 | 0 | 0 | 0 | 0 | 0 | 0 | 0 | 0 | 0 | 0 | 0 | 0 | 0 | 0 | 0 | 0 | 0 | 0 | 0 | 0 | 0 | 5 | 31 | 0 | #N/A | #N/A |  |  | Jun | 6 | 30 | 0 | 0
2001-01-07 | 0 | 0 | 0 | 0 | 1 | 2001 |  | 0 | 0 | 0 | 0 | 0 | 0 | 0 | 0 | 0 | 0 | 0 | 0 | 0 | 0 | 0 | 0 | 0 | 0 | 0 | 7 | 4.65 | 4.96 | 0.15 | 0.16 | 7 | Jul | 0.05 | 0 | 0 | 0 | 0 | 0 | 0 | 0 | 0 | 0 | 0 | 0 | 0 | 0 | 0 | 0 | 0 | 0 | 0 | 0 | 0 | 0 | 0 | 6 | 30 | 0 | #N/A | #N/A |  |  | Jul | 7 | 31 | 0 | 0
2001-01-08 | 0.56 | 0 | 0 | 0 | 1 | 2001 |  | 0 | 0 | 0 | 0 | 0 | 0 | 0 | 0 | 0 | 0 | 0 | 0 | 0 | 0 | 0 | 0 | 0 | 0 | 0 | 8 | 4.03 | 4.65 | 0.13 | 0.15 | 8 | Aug | 0.13 | 0 | 0 | 0 | 0 | 0 | 0 | 0 | 0 | 0 | 0 | 0 | 0 | 0 | 0 | 0 | 0 | 0 | 0 | 0 | 0 | 0 | 0 | 7 | 31 | 0 | #N/A | #N/A |  |  | Aug | 8 | 31 | 0 | 0
2001-01-09 | 0.09 | 0 | 0 | 0 | 1 | 2001 |  | 0 | 0 | 0 | 0 | 0 | 0 | 0 | 0 | 0 | 0 | 0 | 0 | 0 | 0 | 0 | 0 | 0 | 0 | 0 | 9 | 3.3 | 3.9 | 0.11 | 0.13 | 9 | Sep | 0.62 | 0 | 0 | 0 | 0 | 0 | 0 | 0 | 0 | 0 | 0 | 0 | 0 | 0 | 0 | 0 | 0 | 0 | 0 | 0 | 0 | 0 | 0 | 8 | 31 | 0 | #N/A | #N/A |  |  | Sep | 9 | 30 | 0 | 0
2001-01-10 | 0.75 | 0 | 0 | 0 | 1 | 2001 |  | 0 | 0 | 0 | 0 | 0 | 0 | 0 | 0 | 0 | 0 | 0 | 0 | 0 | 0 | 0 | 0 | 0 | 0 | 0 | 10 | 2.48 | 2.79 | 0.08 | 0.09 | 10 | Oct | 11.53 | 0 | 0 | 0 | 0 | 0 | 0 | 0 | 0 | 0 | 0 | 0 | 0 | 0 | 0 | 0 | 0 | 0 | 0 | 0 | 0 | 0 | 0 | 9 | 30 | 0 | #N/A | #N/A |  |  | Oct | 10 | 31 | 0 | 0
2001-01-11 | 0.84 | 0 | 0 | 0 | 1 | 2001 |  | 0 | 0 | 0 | 0 | 0 | 0 | 0 | 0 | 0 | 0 | 0 | 0 | 0 | 0 | 0 | 0 | 0 | 0 | 0 | 11 | 1.2 | 1.8 | 0.04 | 0.06 | 11 | Nov | 23.54 | 0 | 0 | 0 | 0 | 0 | 0 | 0 | 0 | 0 | 0 | 0 | 0 | 0 | 0 | 0 | 0 | 0 | 0 | 0 | 0 | 0 | 0 | 10 | 31 | 0 | #N/A | #N/A |  |  | Nov | 11 | 30 | 0 | 0
2001-01-12 | 0.01 | 0 | 0 | 0 | 1 | 2001 |  | 0 | 0 | 0 | 0 | 0 | 0 | 0 | 0 | 0 | 0 | 0 | 0 | 0 | 0 | 0 | 0 | 0 | 0 | 0 | 12 | 0.62 | 1.24 | 0.02 | 0.04 | 12 | Dec | 70.38 | 0 | 0 | 0 | 0 | 0 | 0 | 0 | 0 | 0 | 0 | 0 | 0 | 0 | 0 | 0 | 0 | 0 | 0 | 0 | 0 | 0 | 0 | 11 | 30 | 0 | #N/A | #N/A |  |  | Dec | 12 | 31 | 0 | 0
2001-01-13 | 0 | 0 | 0 | 0 | 1 | 2001 |  | 0 | 0 | 0 | 0 | 0 | 0 | 0 | 0 | 0 | 0 | 0 | 0 | 0 | 0 | 0 | 0 | 0 | 0 | 0 | Total | 32.9 | 39 |  |  |  | Total | 232.73 | 0 | 0 | 0 | 0 | 0 | 0 | 0 | 0 | 0 | 0 | 0 | 0 | 0 | 0 | 0 | 0 | 0 | 0 | 0 | 0 | 0 | 0 | 12 | 31 | 0 | #N/A | #N/A |  |  |  |  | 365 |  | 0
2001-01-14 | 0 | 0 | 0 | 0 | 1 | 2001 |  | 0 | 0 | 0 | 0 | 0 | 0 | 0 | 0 | 0 | 0 | 0 | 0 | 0 | 0 | 0 | 0 | 0 | 0 | 0 | [30 empty] | 1 | 31 | 0 | #N/A | #N/A
2001-01-15 | 0 | 0 | 0 | 0 | 1 | 2001 |  | 0 | 0 | 0 | 0 | 0 | 0 | 0 | 0 | 0 | 0 | 0 | 0 | 0 | 0 | 0 | 0 | 0 | 0 | 0 | [30 empty] | 2 | 28 | 0 | #N/A | #N/A
2001-01-16 | 0 | 0 | 0 | 0 | 1 | 2001 |  | 0 | 0 | 0 | 0 | 0 | 0 | 0 | 0 | 0 | 0 | 0 | 0 | 0 | 0 | 0 | 0 | 0 | 0 | 0 | [6 empty] | TOTALS FOR 10-YEAR SIMULATION, BY YEAR | [23 empty] | 3 | 31 | 0 | #N/A | #N/A
2001-01-17 | 0 | 0 | 0 | 0 | 1 | 2001 |  | 0 | 0 | 0 | 0 | 0 | 0 | 0 | 0 | 0 | 0 | 0 | 0 | 0 | 0 | 0 | 0 | 0 | 0 | 0 | [6 empty] | Year | Precipitation | Runoff |  | Evapotranspiration |  | Demand | [6 empty] | Performance |  |  |  | Avg. Annual Runoff Captured and Reused % | Avg. Annual Demand Met by RWH % | [5 empty] | 4 | 30 | 0 | #N/A | #N/A
2001-01-18 | 0 | 0 | 0 | 0 | 1 | 2001 |  | 0 | 0 | 0 | 0 | 0 | 0 | 0 | 0 | 0 | 0 | 0 | 0 | 0 | 0 | 0 | 0 | 0 | 0 | 0 | [8 empty] | Runoff (gal) | Runoff Collected (gal) | Reference ET (in) | Actual ET (in) | Irrigation (gal) | Cooling (gal) | Other Outdoor Demand (gal) | Indoor (gal) | Total Demand (gal) | Adjusted Demand (gal) | Max Daily Use (gal) | Water Captured (gal) | Water Used (gal) | Water in Cistern (gal) | Overflow (gal) | [7 empty] | 5 | 31 | 0 | #N/A | #N/A
2001-01-19 | 0 | 0 | 0 | 0 | 1 | 2001 |  | 0 | 0 | 0 | 0 | 0 | 0 | 0 | 0 | 0 | 0 | 0 | 0 | 0 | 0 | 0 | 0 | 0 | 0 | 0 | [6 empty] | 2001 | 31.75 | 0 | 0 | 0 | 0 | 0 | 0 | 0 | 0 | 0 | 0 | 0 | 0 | 0 | 0 | 0 | #DIV/0! | #DIV/0! | [5 empty] | 6 | 30 | 0 | #N/A | #N/A
2001-01-20 | 0 | 0 | 0 | 0 | 1 | 2001 |  | 0 | 0 | 0 | 0 | 0 | 0 | 0 | 0 | 0 | 0 | 0 | 0 | 0 | 0 | 0 | 0 | 0 | 0 | 0 | [6 empty] | 2002 | 22.46 | 0 | 0 | 0 | 0 | 0 | 0 | 0 | 0 | 0 | 0 | 0 | 0 | 0 | 0 | 0 | #DIV/0! | #DIV/0! | [5 empty] | 7 | 31 | 0 | #N/A | #N/A
2001-01-21 | 0 | 0 | 0 | 0 | 1 | 2001 |  | 0 | 0 | 0 | 0 | 0 | 0 | 0 | 0 | 0 | 0 | 0 | 0 | 0 | 0 | 0 | 0 | 0 | 0 | 0 | [6 empty] | 2003 | 14.32 | 0 | 0 | 0 | 0 | 0 | 0 | 0 | 0 | 0 | 0 | 0 | 0 | 0 | 0 | 0 | #DIV/0! | #DIV/0! | [5 empty] | 8 | 31 | 0 | #N/A | #N/A
2001-01-22 | 0 | 0 | 0 | 0 | 1 | 2001 |  | 0 | 0 | 0 | 0 | 0 | 0 | 0 | 0 | 0 | 0 | 0 | 0 | 0 | 0 | 0 | 0 | 0 | 0 | 0 | [6 empty] | 2004 | 23.19 | 0 | 0 | 0 | 0 | 0 | 0 | 0 | 0 | 0 | 0 | 0 | 0 | 0 | 0 | 0 | #DIV/0! | #DIV/0! | [5 empty] | 9 | 30 | 0 | #N/A | #N/A
2001-01-23 | 0.45 | 0 | 0 | 0 | 1 | 2001 |  | 0 | 0 | 0 | 0 | 0 | 0 | 0 | 0 | 0 | 0 | 0 | 0 | 0 | 0 | 0 | 0 | 0 | 0 | 0 | [6 empty] | 2005 | 32.32 | 0 | 0 | 0 | 0 | 0 | 0 | 0 | 0 | 0 | 0 | 0 | 0 | 0 | 0 | 0 | #DIV/0! | #DIV/0! | [5 empty] | 10 | 31 | 0 | #N/A | #N/A
2001-01-24 | 0.18 | 0 | 0 | 0 | 1 | 2001 |  | 0 | 0 | 0 | 0 | 0 | 0 | 0 | 0 | 0 | 0 | 0 | 0 | 0 | 0 | 0 | 0 | 0 | 0 | 0 | [6 empty] | 2006 | 29.49 | 0 | 0 | 0 | 0 | 0 | 0 | 0 | 0 | 0 | 0 | 0 | 0 | 0 | 0 | 0 | #DIV/0! | #DIV/0! | [5 empty] | 11 | 30 | 0 | #N/A | #N/A
2001-01-25 | 0.7 | 0 | 0 | 0 | 1 | 2001 |  | 0 | 0 | 0 | 0 | 0 | 0 | 0 | 0 | 0 | 0 | 0 | 0 | 0 | 0 | 0 | 0 | 0 | 0 | 0 | [6 empty] | 2007 | 14.13 | 0 | 0 | 0 | 0 | 0 | 0 | 0 | 0 | 0 | 0 | 0 | 0 | 0 | 0 | 0 | #DIV/0! | #DIV/0! | [5 empty] | 12 | 31 | 0 | #N/A | #N/A
2001-01-26 | 0.04 | 0 | 0 | 0 | 1 | 2001 |  | 0 | 0 | 0 | 0 | 0 | 0 | 0 | 0 | 0 | 0 | 0 | 0 | 0 | 0 | 0 | 0 | 0 | 0 | 0 | [6 empty] | 2008 | 16.72 | 0 | 0 | 0 | 0 | 0 | 0 | 0 | 0 | 0 | 0 | 0 | 0 | 0 | 0 | 0 | #DIV/0! | #DIV/0! | [5 empty] | 1 | 31 | 0 | #N/A | #N/A
2001-01-27 | 0 | 0 | 0 | 0 | 1 | 2001 |  | 0 | 0 | 0 | 0 | 0 | 0 | 0 | 0 | 0 | 0 | 0 | 0 | 0 | 0 | 0 | 0 | 0 | 0 | 0 | [6 empty] | 2009 | 19.23 | 0 | 0 | 0 | 0 | 0 | 0 | 0 | 0 | 0 | 0 | 0 | 0 | 0 | 0 | 0 | #DIV/0! | #DIV/0! | [5 empty] | 2 | 28 | 0 | #N/A | #N/A
2001-01-28 | 0 | 0 | 0 | 0 | 1 | 2001 |  | 0 | 0 | 0 | 0 | 0 | 0 | 0 | 0 | 0 | 0 | 0 | 0 | 0 | 0 | 0 | 0 | 0 | 0 | 0 | [6 empty] | 2010 | 29.12 | 0 | 0 | 0 | 0 | 0 | 0 | 0 | 0 | 0 | 0 | 0 | 0 | 0 | 0 | 0 | #DIV/0! | #DIV/0! | [5 empty] | 3 | 31 | 0 | #N/A | #N/A
2001-01-29 | 0.14 | 0 | 0 | 0 | 1 | 2001 |  | 0 | 0 | 0 | 0 | 0 | 0 | 0 | 0 | 0 | 0 | 0 | 0 | 0 | 0 | 0 | 0 | 0 | 0 | 0 | [6 empty] | Total | 232.73 | 0 | 0 | 0 | 0 | 0 | 0 | 0 | 0 | 0 | 0 | 0 | 0 | 0 | 0 | 0 | #DIV/0! | #DIV/0! | [8 empty] | Drawdown (days) = | #N/A
2001-01-30 | 0 | 0 | 0 | 0 | 1 | 2001 |  | 0 | 0 | 0 | 0 | 0 | 0 | 0 | 0 | 0 | 0 | 0 | 0 | 0 | 0 | 0 | 0 | 0 | 0 | 0
2001-01-31 | 0 | 0 | 0 | 0 | 1 | 2001 |  | 0 | 0 | 0 | 0 | 0 | 0 | 0 | 0 | 0 | 0 | 0 | 0 | 0 | 0 | 0 | 0 | 0 | 0 | 0
2001-02-01 | 0 | 0 | 0 | 0 | 2 | 2001 |  | 0 | 0 | 0 | 0 | 0 | 0 | 0 | 0 | 0 | 0 | 0 | 0 | 0 | 0 | 0 | 0 | 0 | 0 | 0
2001-02-02 | 0 | 0 | 0 | 0 | 2 | 2001 |  | 0 | 0 | 0 | 0 | 0 | 0 | 0 | 0 | 0 | 0 | 0 | 0 | 0 | 0 | 0 | 0 | 0 | 0 | 0
2001-02-03 | 0 | 0 | 0 | 0 | 2 | 2001 |  | 0 | 0 | 0 | 0 | 0 | 0 | 0 | 0 | 0 | 0 | 0 | 0 | 0 | 0 | 0 | 0 | 0 | 0 | 0
2001-02-04 | 0 | 0 | 0 | 0 | 2 | 2001 |  | 0 | 0 | 0 | 0 | 0 | 0 | 0 | 0 | 0 | 0 | 0 | 0 | 0 | 0 | 0 | 0 | 0 | 0 | 0
2001-02-05 | 0 | 0 | 0 | 0 | 2 | 2001 |  | 0 | 0 | 0 | 0 | 0 | 0 | 0 | 0 | 0 | 0 | 0 | 0 | 0 | 0 | 0 | 0 | 0 | 0 | 0
2001-02-06 | 0.04 | 0 | 0 | 0 | 2 | 2001 |  | 0 | 0 | 0 | 0 | 0 | 0 | 0 | 0 | 0 | 0 | 0 | 0 | 0 | 0 | 0 | 0 | 0 | 0 | 0
2001-02-07 | 0 | 0 | 0 | 0 | 2 | 2001 |  | 0 | 0 | 0 | 0 | 0 | 0 | 0 | 0 | 0 | 0 | 0 | 0 | 0 | 0 | 0 | 0 | 0 | 0 | 0
2001-02-08 | 0 | 0 | 0 | 0 | 2 | 2001 |  | 0 | 0 | 0 | 0 | 0 | 0 | 0 | 0 | 0 | 0 | 0 | 0 | 0 | 0 | 0 | 0 | 0 | 0 | 0
2001-02-09 | 1.13 | 0 | 0 | 0 | 2 | 2001 |  | 0 | 0 | 0 | 0 | 0 | 0 | 0 | 0 | 0 | 0 | 0 | 0 | 0 | 0 | 0 | 0 | 0 | 0 | 0
2001-02-10 | 0.96 | 0 | 0 | 0 | 2 | 2001 |  | 0 | 0 | 0 | 0 | 0 | 0 | 0 | 0 | 0 | 0 | 0 | 0 | 0 | 0 | 0 | 0 | 0 | 0 | 0
2001-02-11 | 0.76 | 0 | 0 | 0 | 2 | 2001 |  | 0 | 0 | 0 | 0 | 0 | 0 | 0 | 0 | 0 | 0 | 0 | 0 | 0 | 0 | 0 | 0 | 0 | 0 | 0
2001-02-12 | 0.63 | 0 | 0 | 0 | 2 | 2001 |  | 0 | 0 | 0 | 0 | 0 | 0 | 0 | 0 | 0 | 0 | 0 | 0 | 0 | 0 | 0 | 0 | 0 | 0 | 0
2001-02-13 | 0 | 0 | 0 | 0 | 2 | 2001 |  | 0 | 0 | 0 | 0 | 0 | 0 | 0 | 0 | 0 | 0 | 0 | 0 | 0 | 0 | 0 | 0 | 0 | 0 | 0
2001-02-14 | 0 | 0 | 0 | 0 | 2 | 2001 |  | 0 | 0 | 0 | 0 | 0 | 0 | 0 | 0 | 0 | 0 | 0 | 0 | 0 | 0 | 0 | 0 | 0 | 0 | 0
2001-02-15 | 0 | 0 | 0 | 0 | 2 | 2001 |  | 0 | 0 | 0 | 0 | 0 | 0 | 0 | 0 | 0 | 0 | 0 | 0 | 0 | 0 | 0 | 0 | 0 | 0 | 0
2001-02-16 | 0 | 0 | 0 | 0 | 2 | 2001 |  | 0 | 0 | 0 | 0 | 0 | 0 | 0 | 0 | 0 | 0 | 0 | 0 | 0 | 0 | 0 | 0 | 0 | 0 | 0
2001-02-17 | 0.65 | 0 | 0 | 0 | 2 | 2001 |  | 0 | 0 | 0 | 0 | 0 | 0 | 0 | 0 | 0 | 0 | 0 | 0 | 0 | 0 | 0 | 0 | 0 | 0 | 0
2001-02-18 | 0.15 | 0 | 0 | 0 | 2 | 2001 |  | 0 | 0 | 0 | 0 | 0 | 0 | 0 | 0 | 0 | 0 | 0 | 0 | 0 | 0 | 0 | 0 | 0 | 0 | 0
2001-02-19 | 0.65 | 0 | 0 | 0 | 2 | 2001 |  | 0 | 0 | 0 | 0 | 0 | 0 | 0 | 0 | 0 | 0 | 0 | 0 | 0 | 0 | 0 | 0 | 0 | 0 | 0
2001-02-20 | 0.41 | 0 | 0 | 0 | 2 | 2001 |  | 0 | 0 | 0 | 0 | 0 | 0 | 0 | 0 | 0 | 0 | 0 | 0 | 0 | 0 | 0 | 0 | 0 | 0 | 0
2001-02-21 | 0.18 | 0 | 0 | 0 | 2 | 2001 |  | 0 | 0 | 0 | 0 | 0 | 0 | 0 | 0 | 0 | 0 | 0 | 0 | 0 | 0 | 0 | 0 | 0 | 0 | 0
2001-02-22 | 0.79 | 0 | 0 | 0 | 2 | 2001 |  | 0 | 0 | 0 | 0 | 0 | 0 | 0 | 0 | 0 | 0 | 0 | 0 | 0 | 0 | 0 | 0 | 0 | 0 | 0
2001-02-23 | 0.1 | 0 | 0 | 0 | 2 | 2001 |  | 0 | 0 | 0 | 0 | 0 | 0 | 0 | 0 | 0 | 0 | 0 | 0 | 0 | 0 | 0 | 0 | 0 | 0 | 0
2001-02-24 | 0.93 | 0 | 0 | 0 | 2 | 2001 |  | 0 | 0 | 0 | 0 | 0 | 0 | 0 | 0 | 0 | 0 | 0 | 0 | 0 | 0 | 0 | 0 | 0 | 0 | 0
2001-02-25 | 0.35 | 0 | 0 | 0 | 2 | 2001 |  | 0 | 0 | 0 | 0 | 0 | 0 | 0 | 0 | 0 | 0 | 0 | 0 | 0 | 0 | 0 | 0 | 0 | 0 | 0
2001-02-26 | 0 | 0 | 0 | 0 | 2 | 2001 |  | 0 | 0 | 0 | 0 | 0 | 0 | 0 | 0 | 0 | 0 | 0 | 0 | 0 | 0 | 0 | 0 | 0 | 0 | 0
2001-02-27 | 0 | 0 | 0 | 0 | 2 | 2001 |  | 0 | 0 | 0 | 0 | 0 | 0 | 0 | 0 | 0 | 0 | 0 | 0 | 0 | 0 | 0 | 0 | 0 | 0 | 0
2001-02-28 | 0 | 0 | 0 | 0 | 2 | 2001 |  | 0 | 0 | 0 | 0 | 0 | 0 | 0 | 0 | 0 | 0 | 0 | 0 | 0 | 0 | 0 | 0 | 0 | 0 | 0
2001-03-01 | 0.06 | 0 | 0 | 0 | 3 | 2001 |  | 0 | 0 | 0 | 0 | 0 | 0 | 0 | 0 | 0 | 0 | 0 | 0 | 0 | 0 | 0 | 0 | 0 | 0 | 0
2001-03-02 | 0.2 | 0 | 0 | 0 | 3 | 2001 |  | 0 | 0 | 0 | 0 | 0 | 0 | 0 | 0 | 0 | 0 | 0 | 0 | 0 | 0 | 0 | 0 | 0 | 0 | 0
2001-03-03 | 0.23 | 0 | 0 | 0 | 3 | 2001 |  | 0 | 0 | 0 | 0 | 0 | 0 | 0 | 0 | 0 | 0 | 0 | 0 | 0 | 0 | 0 | 0 | 0 | 0 | 0
2001-03-04 | 0.85 | 0 | 0 | 0 | 3 | 2001 |  | 0 | 0 | 0 | 0 | 0 | 0 | 0 | 0 | 0 | 0 | 0 | 0 | 0 | 0 | 0 | 0 | 0 | 0 | 0
2001-03-05 | 0.12 | 0 | 0 | 0 | 3 | 2001 |  | 0 | 0 | 0 | 0 | 0 | 0 | 0 | 0 | 0 | 0 | 0 | 0 | 0 | 0 | 0 | 0 | 0 | 0 | 0
2001-03-06 | 0.01 | 0 | 0 | 0 | 3 | 2001 |  | 0 | 0 | 0 | 0 | 0 | 0 | 0 | 0 | 0 | 0 | 0 | 0 | 0 | 0 | 0 | 0 | 0 | 0 | 0
2001-03-07 | 0 | 0 | 0 | 0 | 3 | 2001 |  | 0 | 0 | 0 | 0 | 0 | 0 | 0 | 0 | 0 | 0 | 0 | 0 | 0 | 0 | 0 | 0 | 0 | 0 | 0
2001-03-08 | 0 | 0 | 0 | 0 | 3 | 2001 |  | 0 | 0 | 0 | 0 | 0 | 0 | 0 | 0 | 0 | 0 | 0 | 0 | 0 | 0 | 0 | 0 | 0 | 0 | 0
2001-03-09 | 0 | 0 | 0 | 0 | 3 | 2001 |  | 0 | 0 | 0 | 0 | 0 | 0 | 0 | 0 | 0 | 0 | 0 | 0 | 0 | 0 | 0 | 0 | 0 | 0 | 0
2001-03-10 | 0 | 0 | 0 | 0 | 3 | 2001 |  | 0 | 0 | 0 | 0 | 0 | 0 | 0 | 0 | 0 | 0 | 0 | 0 | 0 | 0 | 0 | 0 | 0 | 0 | 0
2001-03-11 | 0 | 0 | 0 | 0 | 3 | 2001 |  | 0 | 0 | 0 | 0 | 0 | 0 | 0 | 0 | 0 | 0 | 0 | 0 | 0 | 0 | 0 | 0 | 0 | 0 | 0
2001-03-12 | 0 | 0 | 0 | 0 | 3 | 2001 |  | 0 | 0 | 0 | 0 | 0 | 0 | 0 | 0 | 0 | 0 | 0 | 0 | 0 | 0 | 0 | 0 | 0 | 0 | 0
2001-03-13 | 0 | 0 | 0 | 0 | 3 | 2001 |  | 0 | 0 | 0 | 0 | 0 | 0 | 0 | 0 | 0 | 0 | 0 | 0 | 0 | 0 | 0 | 0 | 0 | 0 | 0
2001-03-14 | 0 | 0 | 0 | 0 | 3 | 2001 |  | 0 | 0 | 0 | 0 | 0 | 0 | 0 | 0 | 0 | 0 | 0 | 0 | 0 | 0 | 0 | 0 | 0 | 0 | 0
2001-03-15 | 0 | 0 | 0 | 0 | 3 | 2001 |  | 0 | 0 | 0 | 0 | 0 | 0 | 0 | 0 | 0 | 0 | 0 | 0 | 0 | 0 | 0 | 0 | 0 | 0 | 0
2001-03-16 | 0 | 0 | 0 | 0 | 3 | 2001 |  | 0 | 0 | 0 | 0 | 0 | 0 | 0 | 0 | 0 | 0 | 0 | 0 | 0 | 0 | 0 | 0 | 0 | 0 | 0
2001-03-17 | 0 | 0 | 0 | 0 | 3 | 2001 |  | 0 | 0 | 0 | 0 | 0 | 0 | 0 | 0 | 0 | 0 | 0 | 0 | 0 | 0 | 0 | 0 | 0 | 0 | 0
2001-03-18 | 0 | 0 | 0 | 0 | 3 | 2001 |  | 0 | 0 | 0 | 0 | 0 | 0 | 0 | 0 | 0 | 0 | 0 | 0 | 0 | 0 | 0 | 0 | 0 | 0 | 0
2001-03-19 | 0 | 0 | 0 | 0 | 3 | 2001 |  | 0 | 0 | 0 | 0 | 0 | 0 | 0 | 0 | 0 | 0 | 0 | 0 | 0 | 0 | 0 | 0 | 0 | 0 | 0
2001-03-20 | 0 | 0 | 0 | 0 | 3 | 2001 |  | 0 | 0 | 0 | 0 | 0 | 0 | 0 | 0 | 0 | 0 | 0 | 0 | 0 | 0 | 0 | 0 | 0 | 0 | 0
2001-03-21 | 0 | 0 | 0 | 0 | 3 | 2001 |  | 0 | 0 | 0 | 0 | 0 | 0 | 0 | 0 | 0 | 0 | 0 | 0 | 0 | 0 | 0 | 0 | 0 | 0 | 0
2001-03-22 | 0 | 0 | 0 | 0 | 3 | 2001 |  | 0 | 0 | 0 | 0 | 0 | 0 | 0 | 0 | 0 | 0 | 0 | 0 | 0 | 0 | 0 | 0 | 0 | 0 | 0
2001-03-23 | 0 | 0 | 0 | 0 | 3 | 2001 |  | 0 | 0 | 0 | 0 | 0 | 0 | 0 | 0 | 0 | 0 | 0 | 0 | 0 | 0 | 0 | 0 | 0 | 0 | 0
2001-03-24 | 0.06 | 0 | 0 | 0 | 3 | 2001 |  | 0 | 0 | 0 | 0 | 0 | 0 | 0 | 0 | 0 | 0 | 0 | 0 | 0 | 0 | 0 | 0 | 0 | 0 | 0
2001-03-25 | 0.05 | 0 | 0 | 0 | 3 | 2001 |  | 0 | 0 | 0 | 0 | 0 | 0 | 0 | 0 | 0 | 0 | 0 | 0 | 0 | 0 | 0 | 0 | 0 | 0 | 0
2001-03-26 | 0 | 0 | 0 | 0 | 3 | 2001 |  | 0 | 0 | 0 | 0 | 0 | 0 | 0 | 0 | 0 | 0 | 0 | 0 | 0 | 0 | 0 | 0 | 0 | 0 | 0
2001-03-27 | 0 | 0 | 0 | 0 | 3 | 2001 |  | 0 | 0 | 0 | 0 | 0 | 0 | 0 | 0 | 0 | 0 | 0 | 0 | 0 | 0 | 0 | 0 | 0 | 0 | 0
2001-03-28 | 0 | 0 | 0 | 0 | 3 | 2001 |  | 0 | 0 | 0 | 0 | 0 | 0 | 0 | 0 | 0 | 0 | 0 | 0 | 0 | 0 | 0 | 0 | 0 | 0 | 0
2001-03-29 | 0 | 0 | 0 | 0 | 3 | 2001 |  | 0 | 0 | 0 | 0 | 0 | 0 | 0 | 0 | 0 | 0 | 0 | 0 | 0 | 0 | 0 | 0 | 0 | 0 | 0
2001-03-30 | 0 | 0 | 0 | 0 | 3 | 2001 |  | 0 | 0 | 0 | 0 | 0 | 0 | 0 | 0 | 0 | 0 | 0 | 0 | 0 | 0 | 0 | 0 | 0 | 0 | 0
2001-03-31 | 0 | 0 | 0 | 0 | 3 | 2001 |  | 0 | 0 | 0 | 0 | 0 | 0 | 0 | 0 | 0 | 0 | 0 | 0 | 0 | 0 | 0 | 0 | 0 | 0 | 0
2001-04-01 | 0 | 0 | 0 | 0 | 4 | 2001 |  | 0 | 0 | 0 | 0 | 0 | 0 | 0 | 0 | 0 | 0 | 0 | 0 | 0 | 0 | 0 | 0 | 0 | 0 | 0
2001-04-02 | 0 | 0 | 0 | 0 | 4 | 2001 |  | 0 | 0 | 0 | 0 | 0 | 0 | 0 | 0 | 0 | 0 | 0 | 0 | 0 | 0 | 0 | 0 | 0 | 0 | 0
2001-04-03 | 0 | 0 | 0 | 0 | 4 | 2001 |  | 0 | 0 | 0 | 0 | 0 | 0 | 0 | 0 | 0 | 0 | 0 | 0 | 0 | 0 | 0 | 0 | 0 | 0 | 0
2001-04-04 | 0 | 0 | 0 | 0 | 4 | 2001 |  | 0 | 0 | 0 | 0 | 0 | 0 | 0 | 0 | 0 | 0 | 0 | 0 | 0 | 0 | 0 | 0 | 0 | 0 | 0
2001-04-05 | 0 | 0 | 0 | 0 | 4 | 2001 |  | 0 | 0 | 0 | 0 | 0 | 0 | 0 | 0 | 0 | 0 | 0 | 0 | 0 | 0 | 0 | 0 | 0 | 0 | 0
2001-04-06 | 0.25 | 0 | 0 | 0 | 4 | 2001 |  | 0 | 0 | 0 | 0 | 0 | 0 | 0 | 0 | 0 | 0 | 0 | 0 | 0 | 0 | 0 | 0 | 0 | 0 | 0
2001-04-07 | 0.26 | 0 | 0 | 0 | 4 | 2001 |  | 0 | 0 | 0 | 0 | 0 | 0 | 0 | 0 | 0 | 0 | 0 | 0 | 0 | 0 | 0 | 0 | 0 | 0 | 0
2001-04-08 | 0 | 0 | 0 | 0 | 4 | 2001 |  | 0 | 0 | 0 | 0 | 0 | 0 | 0 | 0 | 0 | 0 | 0 | 0 | 0 | 0 | 0 | 0 | 0 | 0 | 0
2001-04-09 | 0.28 | 0 | 0 | 0 | 4 | 2001 |  | 0 | 0 | 0 | 0 | 0 | 0 | 0 | 0 | 0 | 0 | 0 | 0 | 0 | 0 | 0 | 0 | 0 | 0 | 0
2001-04-10 | 0 | 0 | 0 | 0 | 4 | 2001 |  | 0 | 0 | 0 | 0 | 0 | 0 | 0 | 0 | 0 | 0 | 0 | 0 | 0 | 0 | 0 | 0 | 0 | 0 | 0
2001-04-11 | 0.08 | 0 | 0 | 0 | 4 | 2001 |  | 0 | 0 | 0 | 0 | 0 | 0 | 0 | 0 | 0 | 0 | 0 | 0 | 0 | 0 | 0 | 0 | 0 | 0 | 0
2001-04-12 | 0 | 0 | 0 | 0 | 4 | 2001 |  | 0 | 0 | 0 | 0 | 0 | 0 | 0 | 0 | 0 | 0 | 0 | 0 | 0 | 0 | 0 | 0 | 0 | 0 | 0
2001-04-13 | 0 | 0 | 0 | 0 | 4 | 2001 |  | 0 | 0 | 0 | 0 | 0 | 0 | 0 | 0 | 0 | 0 | 0 | 0 | 0 | 0 | 0 | 0 | 0 | 0 | 0
2001-04-14 | 0 | 0 | 0 | 0 | 4 | 2001 |  | 0 | 0 | 0 | 0 | 0 | 0 | 0 | 0 | 0 | 0 | 0 | 0 | 0 | 0 | 0 | 0 | 0 | 0 | 0
2001-04-15 | 0 | 0 | 0 | 0 | 4 | 2001 |  | 0 | 0 | 0 | 0 | 0 | 0 | 0 | 0 | 0 | 0 | 0 | 0 | 0 | 0 | 0 | 0 | 0 | 0 | 0
2001-04-16 | 0 | 0 | 0 | 0 | 4 | 2001 |  | 0 | 0 | 0 | 0 | 0 | 0 | 0 | 0 | 0 | 0 | 0 | 0 | 0 | 0 | 0 | 0 | 0 | 0 | 0
2001-04-17 | 0 | 0 | 0 | 0 | 4 | 2001 |  | 0 | 0 | 0 | 0 | 0 | 0 | 0 | 0 | 0 | 0 | 0 | 0 | 0 | 0 | 0 | 0 | 0 | 0 | 0
2001-04-18 | 0.06 | 0 | 0 | 0 | 4 | 2001 |  | 0 | 0 | 0 | 0 | 0 | 0 | 0 | 0 | 0 | 0 | 0 | 0 | 0 | 0 | 0 | 0 | 0 | 0 | 0
2001-04-19 | 0.01 | 0 | 0 | 0 | 4 | 2001 |  | 0 | 0 | 0 | 0 | 0 | 0 | 0 | 0 | 0 | 0 | 0 | 0 | 0 | 0 | 0 | 0 | 0 | 0 | 0
2001-04-20 | 0.92 | 0 | 0 | 0 | 4 | 2001 |  | 0 | 0 | 0 | 0 | 0 | 0 | 0 | 0 | 0 | 0 | 0 | 0 | 0 | 0 | 0 | 0 | 0 | 0 | 0
2001-04-21 | 0 | 0 | 0 | 0 | 4 | 2001 |  | 0 | 0 | 0 | 0 | 0 | 0 | 0 | 0 | 0 | 0 | 0 | 0 | 0 | 0 | 0 | 0 | 0 | 0 | 0
2001-04-22 | 0 | 0 | 0 | 0 | 4 | 2001 |  | 0 | 0 | 0 | 0 | 0 | 0 | 0 | 0 | 0 | 0 | 0 | 0 | 0 | 0 | 0 | 0 | 0 | 0 | 0
2001-04-23 | 0 | 0 | 0 | 0 | 4 | 2001 |  | 0 | 0 | 0 | 0 | 0 | 0 | 0 | 0 | 0 | 0 | 0 | 0 | 0 | 0 | 0 | 0 | 0 | 0 | 0
2001-04-24 | 0 | 0 | 0 | 0 | 4 | 2001 |  | 0 | 0 | 0 | 0 | 0 | 0 | 0 | 0 | 0 | 0 | 0 | 0 | 0 | 0 | 0 | 0 | 0 | 0 | 0
2001-04-25 | 0 | 0 | 0 | 0 | 4 | 2001 |  | 0 | 0 | 0 | 0 | 0 | 0 | 0 | 0 | 0 | 0 | 0 | 0 | 0 | 0 | 0 | 0 | 0 | 0 | 0
2001-04-26 | 0 | 0 | 0 | 0 | 4 | 2001 |  | 0 | 0 | 0 | 0 | 0 | 0 | 0 | 0 | 0 | 0 | 0 | 0 | 0 | 0 | 0 | 0 | 0 | 0 | 0
2001-04-27 | 0.01 | 0 | 0 | 0 | 4 | 2001 |  | 0 | 0 | 0 | 0 | 0 | 0 | 0 | 0 | 0 | 0 | 0 | 0 | 0 | 0 | 0 | 0 | 0 | 0 | 0
2001-04-28 | 0.02 | 0 | 0 | 0 | 4 | 2001 |  | 0 | 0 | 0 | 0 | 0 | 0 | 0 | 0 | 0 | 0 | 0 | 0 | 0 | 0 | 0 | 0 | 0 | 0 | 0
2001-04-29 | 0 | 0 | 0 | 0 | 4 | 2001 |  | 0 | 0 | 0 | 0 | 0 | 0 | 0 | 0 | 0 | 0 | 0 | 0 | 0 | 0 | 0 | 0 | 0 | 0 | 0
2001-04-30 | 0 | 0 | 0 | 0 | 4 | 2001 |  | 0 | 0 | 0 | 0 | 0 | 0 | 0 | 0 | 0 | 0 | 0 | 0 | 0 | 0 | 0 | 0 | 0 | 0 | 0
2001-05-01 | 0 | 0 | 0 | 0 | 5 | 2001 |  | 0 | 0 | 0 | 0 | 0 | 0 | 0 | 0 | 0 | 0 | 0 | 0 | 0 | 0 | 0 | 0 | 0 | 0 | 0
2001-05-02 | 0 | 0 | 0 | 0 | 5 | 2001 |  | 0 | 0 | 0 | 0 | 0 | 0 | 0 | 0 | 0 | 0 | 0 | 0 | 0 | 0 | 0 | 0 | 0 | 0 | 0
2001-05-03 | 0 | 0 | 0 | 0 | 5 | 2001 |  | 0 | 0 | 0 | 0 | 0 | 0 | 0 | 0 | 0 | 0 | 0 | 0 | 0 | 0 | 0 | 0 | 0 | 0 | 0
2001-05-04 | 0 | 0 | 0 | 0 | 5 | 2001 |  | 0 | 0 | 0 | 0 | 0 | 0 | 0 | 0 | 0 | 0 | 0 | 0 | 0 | 0 | 0 | 0 | 0 | 0 | 0
2001-05-05 | 0 | 0 | 0 | 0 | 5 | 2001 |  | 0 | 0 | 0 | 0 | 0 | 0 | 0 | 0 | 0 | 0 | 0 | 0 | 0 | 0 | 0 | 0 | 0 | 0 | 0
2001-05-06 | 0 | 0 | 0 | 0 | 5 | 2001 |  | 0 | 0 | 0 | 0 | 0 | 0 | 0 | 0 | 0 | 0 | 0 | 0 | 0 | 0 | 0 | 0 | 0 | 0 | 0
2001-05-07 | 0 | 0 | 0 | 0 | 5 | 2001 |  | 0 | 0 | 0 | 0 | 0 | 0 | 0 | 0 | 0 | 0 | 0 | 0 | 0 | 0 | 0 | 0 | 0 | 0 | 0
2001-05-08 | 0 | 0 | 0 | 0 | 5 | 2001 |  | 0 | 0 | 0 | 0 | 0 | 0 | 0 | 0 | 0 | 0 | 0 | 0 | 0 | 0 | 0 | 0 | 0 | 0 | 0
2001-05-09 | 0 | 0 | 0 | 0 | 5 | 2001 |  | 0 | 0 | 0 | 0 | 0 | 0 | 0 | 0 | 0 | 0 | 0 | 0 | 0 | 0 | 0 | 0 | 0 | 0 | 0
2001-05-10 | 0 | 0 | 0 | 0 | 5 | 2001 |  | 0 | 0 | 0 | 0 | 0 | 0 | 0 | 0 | 0 | 0 | 0 | 0 | 0 | 0 | 0 | 0 | 0 | 0 | 0
2001-05-11 | 0 | 0 | 0 | 0 | 5 | 2001 |  | 0 | 0 | 0 | 0 | 0 | 0 | 0 | 0 | 0 | 0 | 0 | 0 | 0 | 0 | 0 | 0 | 0 | 0 | 0
2001-05-12 | 0 | 0 | 0 | 0 | 5 | 2001 |  | 0 | 0 | 0 | 0 | 0 | 0 | 0 | 0 | 0 | 0 | 0 | 0 | 0 | 0 | 0 | 0 | 0 | 0 | 0
2001-05-13 | 0 | 0 | 0 | 0 | 5 | 2001 |  | 0 | 0 | 0 | 0 | 0 | 0 | 0 | 0 | 0 | 0 | 0 | 0 | 0 | 0 | 0 | 0 | 0 | 0 | 0
2001-05-14 | 0 | 0 | 0 | 0 | 5 | 2001 |  | 0 | 0 | 0 | 0 | 0 | 0 | 0 | 0 | 0 | 0 | 0 | 0 | 0 | 0 | 0 | 0 | 0 | 0 | 0
2001-05-15 | 0 | 0 | 0 | 0 | 5 | 2001 |  | 0 | 0 | 0 | 0 | 0 | 0 | 0 | 0 | 0 | 0 | 0 | 0 | 0 | 0 | 0 | 0 | 0 | 0 | 0
2001-05-16 | 0 | 0 | 0 | 0 | 5 | 2001 |  | 0 | 0 | 0 | 0 | 0 | 0 | 0 | 0 | 0 | 0 | 0 | 0 | 0 | 0 | 0 | 0 | 0 | 0 | 0
2001-05-17 | 0 | 0 | 0 | 0 | 5 | 2001 |  | 0 | 0 | 0 | 0 | 0 | 0 | 0 | 0 | 0 | 0 | 0 | 0 | 0 | 0 | 0 | 0 | 0 | 0 | 0
2001-05-18 | 0 | 0 | 0 | 0 | 5 | 2001 |  | 0 | 0 | 0 | 0 | 0 | 0 | 0 | 0 | 0 | 0 | 0 | 0 | 0 | 0 | 0 | 0 | 0 | 0 | 0
2001-05-19 | 0 | 0 | 0 | 0 | 5 | 2001 |  | 0 | 0 | 0 | 0 | 0 | 0 | 0 | 0 | 0 | 0 | 0 | 0 | 0 | 0 | 0 | 0 | 0 | 0 | 0
2001-05-20 | 0 | 0 | 0 | 0 | 5 | 2001 |  | 0 | 0 | 0 | 0 | 0 | 0 | 0 | 0 | 0 | 0 | 0 | 0 | 0 | 0 | 0 | 0 | 0 | 0 | 0
2001-05-21 | 0 | 0 | 0 | 0 | 5 | 2001 |  | 0 | 0 | 0 | 0 | 0 | 0 | 0 | 0 | 0 | 0 | 0 | 0 | 0 | 0 | 0 | 0 | 0 | 0 | 0
2001-05-22 | 0 | 0 | 0 | 0 | 5 | 2001 |  | 0 | 0 | 0 | 0 | 0 | 0 | 0 | 0 | 0 | 0 | 0 | 0 | 0 | 0 | 0 | 0 | 0 | 0 | 0
2001-05-23 | 0 | 0 | 0 | 0 | 5 | 2001 |  | 0 | 0 | 0 | 0 | 0 | 0 | 0 | 0 | 0 | 0 | 0 | 0 | 0 | 0 | 0 | 0 | 0 | 0 | 0
2001-05-24 | 0 | 0 | 0 | 0 | 5 | 2001 |  | 0 | 0 | 0 | 0 | 0 | 0 | 0 | 0 | 0 | 0 | 0 | 0 | 0 | 0 | 0 | 0 | 0 | 0 | 0
2001-05-25 | 0 | 0 | 0 | 0 | 5 | 2001 |  | 0 | 0 | 0 | 0 | 0 | 0 | 0 | 0 | 0 | 0 | 0 | 0 | 0 | 0 | 0 | 0 | 0 | 0 | 0
2001-05-26 | 0 | 0 | 0 | 0 | 5 | 2001 |  | 0 | 0 | 0 | 0 | 0 | 0 | 0 | 0 | 0 | 0 | 0 | 0 | 0 | 0 | 0 | 0 | 0 | 0 | 0
2001-05-27 | 0 | 0 | 0 | 0 | 5 | 2001 |  | 0 | 0 | 0 | 0 | 0 | 0 | 0 | 0 | 0 | 0 | 0 | 0 | 0 | 0 | 0 | 0 | 0 | 0 | 0
2001-05-28 | 0 | 0 | 0 | 0 | 5 | 2001 |  | 0 | 0 | 0 | 0 | 0 | 0 | 0 | 0 | 0 | 0 | 0 | 0 | 0 | 0 | 0 | 0 | 0 | 0 | 0
2001-05-29 | 0 | 0 | 0 | 0 | 5 | 2001 |  | 0 | 0 | 0 | 0 | 0 | 0 | 0 | 0 | 0 | 0 | 0 | 0 | 0 | 0 | 0 | 0 | 0 | 0 | 0
2001-05-30 | 0 | 0 | 0 | 0 | 5 | 2001 |  | 0 | 0 | 0 | 0 | 0 | 0 | 0 | 0 | 0 | 0 | 0 | 0 | 0 | 0 | 0 | 0 | 0 | 0 | 0
2001-05-31 | 0 | 0 | 0 | 0 | 5 | 2001 |  | 0 | 0 | 0 | 0 | 0 | 0 | 0 | 0 | 0 | 0 | 0 | 0 | 0 | 0 | 0 | 0 | 0 | 0 | 0
2001-06-01 | 0 | 0 | 0 | 0 | 6 | 2001 |  | 0 | 0 | 0 | 0 | 0 | 0 | 0 | 0 | 0 | 0 | 0 | 0 | 0 | 0 | 0 | 0 | 0 | 0 | 0
2001-06-02 | 0 | 0 | 0 | 0 | 6 | 2001 |  | 0 | 0 | 0 | 0 | 0 | 0 | 0 | 0 | 0 | 0 | 0 | 0 | 0 | 0 | 0 | 0 | 0 | 0 | 0
2001-06-03 | 0 | 0 | 0 | 0 | 6 | 2001 |  | 0 | 0 | 0 | 0 | 0 | 0 | 0 | 0 | 0 | 0 | 0 | 0 | 0 | 0 | 0 | 0 | 0 | 0 | 0
2001-06-04 | 0 | 0 | 0 | 0 | 6 | 2001 |  | 0 | 0 | 0 | 0 | 0 | 0 | 0 | 0 | 0 | 0 | 0 | 0 | 0 | 0 | 0 | 0 | 0 | 0 | 0
2001-06-05 | 0 | 0 | 0 | 0 | 6 | 2001 |  | 0 | 0 | 0 | 0 | 0 | 0 | 0 | 0 | 0 | 0 | 0 | 0 | 0 | 0 | 0 | 0 | 0 | 0 | 0
2001-06-06 | 0 | 0 | 0 | 0 | 6 | 2001 |  | 0 | 0 | 0 | 0 | 0 | 0 | 0 | 0 | 0 | 0 | 0 | 0 | 0 | 0 | 0 | 0 | 0 | 0 | 0
2001-06-07 | 0 | 0 | 0 | 0 | 6 | 2001 |  | 0 | 0 | 0 | 0 | 0 | 0 | 0 | 0 | 0 | 0 | 0 | 0 | 0 | 0 | 0 | 0 | 0 | 0 | 0
2001-06-08 | 0 | 0 | 0 | 0 | 6 | 2001 |  | 0 | 0 | 0 | 0 | 0 | 0 | 0 | 0 | 0 | 0 | 0 | 0 | 0 | 0 | 0 | 0 | 0 | 0 | 0
2001-06-09 | 0 | 0 | 0 | 0 | 6 | 2001 |  | 0 | 0 | 0 | 0 | 0 | 0 | 0 | 0 | 0 | 0 | 0 | 0 | 0 | 0 | 0 | 0 | 0 | 0 | 0
2001-06-10 | 0 | 0 | 0 | 0 | 6 | 2001 |  | 0 | 0 | 0 | 0 | 0 | 0 | 0 | 0 | 0 | 0 | 0 | 0 | 0 | 0 | 0 | 0 | 0 | 0 | 0
2001-06-11 | 0 | 0 | 0 | 0 | 6 | 2001 |  | 0 | 0 | 0 | 0 | 0 | 0 | 0 | 0 | 0 | 0 | 0 | 0 | 0 | 0 | 0 | 0 | 0 | 0 | 0
2001-06-12 | 0 | 0 | 0 | 0 | 6 | 2001 |  | 0 | 0 | 0 | 0 | 0 | 0 | 0 | 0 | 0 | 0 | 0 | 0 | 0 | 0 | 0 | 0 | 0 | 0 | 0
2001-06-13 | 0 | 0 | 0 | 0 | 6 | 2001 |  | 0 | 0 | 0 | 0 | 0 | 0 | 0 | 0 | 0 | 0 | 0 | 0 | 0 | 0 | 0 | 0 | 0 | 0 | 0
2001-06-14 | 0 | 0 | 0 | 0 | 6 | 2001 |  | 0 | 0 | 0 | 0 | 0 | 0 | 0 | 0 | 0 | 0 | 0 | 0 | 0 | 0 | 0 | 0 | 0 | 0 | 0
2001-06-15 | 0 | 0 | 0 | 0 | 6 | 2001 |  | 0 | 0 | 0 | 0 | 0 | 0 | 0 | 0 | 0 | 0 | 0 | 0 | 0 | 0 | 0 | 0 | 0 | 0 | 0
2001-06-16 | 0 | 0 | 0 | 0 | 6 | 2001 |  | 0 | 0 | 0 | 0 | 0 | 0 | 0 | 0 | 0 | 0 | 0 | 0 | 0 | 0 | 0 | 0 | 0 | 0 | 0
2001-06-17 | 0 | 0 | 0 | 0 | 6 | 2001 |  | 0 | 0 | 0 | 0 | 0 | 0 | 0 | 0 | 0 | 0 | 0 | 0 | 0 | 0 | 0 | 0 | 0 | 0 | 0
2001-06-18 | 0 | 0 | 0 | 0 | 6 | 2001 |  | 0 | 0 | 0 | 0 | 0 | 0 | 0 | 0 | 0 | 0 | 0 | 0 | 0 | 0 | 0 | 0 | 0 | 0 | 0
2001-06-19 | 0 | 0 | 0 | 0 | 6 | 2001 |  | 0 | 0 | 0 | 0 | 0 | 0 | 0 | 0 | 0 | 0 | 0 | 0 | 0 | 0 | 0 | 0 | 0 | 0 | 0
2001-06-20 | 0 | 0 | 0 | 0 | 6 | 2001 |  | 0 | 0 | 0 | 0 | 0 | 0 | 0 | 0 | 0 | 0 | 0 | 0 | 0 | 0 | 0 | 0 | 0 | 0 | 0
2001-06-21 | 0 | 0 | 0 | 0 | 6 | 2001 |  | 0 | 0 | 0 | 0 | 0 | 0 | 0 | 0 | 0 | 0 | 0 | 0 | 0 | 0 | 0 | 0 | 0 | 0 | 0
2001-06-22 | 0 | 0 | 0 | 0 | 6 | 2001 |  | 0 | 0 | 0 | 0 | 0 | 0 | 0 | 0 | 0 | 0 | 0 | 0 | 0 | 0 | 0 | 0 | 0 | 0 | 0
2001-06-23 | 0 | 0 | 0 | 0 | 6 | 2001 |  | 0 | 0 | 0 | 0 | 0 | 0 | 0 | 0 | 0 | 0 | 0 | 0 | 0 | 0 | 0 | 0 | 0 | 0 | 0
2001-06-24 | 0 | 0 | 0 | 0 | 6 | 2001 |  | 0 | 0 | 0 | 0 | 0 | 0 | 0 | 0 | 0 | 0 | 0 | 0 | 0 | 0 | 0 | 0 | 0 | 0 | 0
2001-06-25 | 0.15 | 0 | 0 | 0 | 6 | 2001 |  | 0 | 0 | 0 | 0 | 0 | 0 | 0 | 0 | 0 | 0 | 0 | 0 | 0 | 0 | 0 | 0 | 0 | 0 | 0
2001-06-26 | 0 | 0 | 0 | 0 | 6 | 2001 |  | 0 | 0 | 0 | 0 | 0 | 0 | 0 | 0 | 0 | 0 | 0 | 0 | 0 | 0 | 0 | 0 | 0 | 0 | 0
2001-06-27 | 0 | 0 | 0 | 0 | 6 | 2001 |  | 0 | 0 | 0 | 0 | 0 | 0 | 0 | 0 | 0 | 0 | 0 | 0 | 0 | 0 | 0 | 0 | 0 | 0 | 0
2001-06-28 | 0 | 0 | 0 | 0 | 6 | 2001 |  | 0 | 0 | 0 | 0 | 0 | 0 | 0 | 0 | 0 | 0 | 0 | 0 | 0 | 0 | 0 | 0 | 0 | 0 | 0
2001-06-29 | 0 | 0 | 0 | 0 | 6 | 2001 |  | 0 | 0 | 0 | 0 | 0 | 0 | 0 | 0 | 0 | 0 | 0 | 0 | 0 | 0 | 0 | 0 | 0 | 0 | 0
2001-06-30 | 0 | 0 | 0 | 0 | 6 | 2001 |  | 0 | 0 | 0 | 0 | 0 | 0 | 0 | 0 | 0 | 0 | 0 | 0 | 0 | 0 | 0 | 0 | 0 | 0 | 0
2001-07-01 | 0 | 0 | 0 | 0 | 7 | 2001 |  | 0 | 0 | 0 | 0 | 0 | 0 | 0 | 0 | 0 | 0 | 0 | 0 | 0 | 0 | 0 | 0 | 0 | 0 | 0
2001-07-02 | 0 | 0 | 0 | 0 | 7 | 2001 |  | 0 | 0 | 0 | 0 | 0 | 0 | 0 | 0 | 0 | 0 | 0 | 0 | 0 | 0 | 0 | 0 | 0 | 0 | 0
2001-07-03 | 0 | 0 | 0 | 0 | 7 | 2001 |  | 0 | 0 | 0 | 0 | 0 | 0 | 0 | 0 | 0 | 0 | 0 | 0 | 0 | 0 | 0 | 0 | 0 | 0 | 0
2001-07-04 | 0 | 0 | 0 | 0 | 7 | 2001 |  | 0 | 0 | 0 | 0 | 0 | 0 | 0 | 0 | 0 | 0 | 0 | 0 | 0 | 0 | 0 | 0 | 0 | 0 | 0
2001-07-05 | 0 | 0 | 0 | 0 | 7 | 2001 |  | 0 | 0 | 0 | 0 | 0 | 0 | 0 | 0 | 0 | 0 | 0 | 0 | 0 | 0 | 0 | 0 | 0 | 0 | 0
2001-07-06 | 0 | 0 | 0 | 0 | 7 | 2001 |  | 0 | 0 | 0 | 0 | 0 | 0 | 0 | 0 | 0 | 0 | 0 | 0 | 0 | 0 | 0 | 0 | 0 | 0 | 0
2001-07-07 | 0 | 0 | 0 | 0 | 7 | 2001 |  | 0 | 0 | 0 | 0 | 0 | 0 | 0 | 0 | 0 | 0 | 0 | 0 | 0 | 0 | 0 | 0 | 0 | 0 | 0
2001-07-08 | 0 | 0 | 0 | 0 | 7 | 2001 |  | 0 | 0 | 0 | 0 | 0 | 0 | 0 | 0 | 0 | 0 | 0 | 0 | 0 | 0 | 0 | 0 | 0 | 0 | 0
2001-07-09 | 0 | 0 | 0 | 0 | 7 | 2001 |  | 0 | 0 | 0 | 0 | 0 | 0 | 0 | 0 | 0 | 0 | 0 | 0 | 0 | 0 | 0 | 0 | 0 | 0 | 0
2001-07-10 | 0 | 0 | 0 | 0 | 7 | 2001 |  | 0 | 0 | 0 | 0 | 0 | 0 | 0 | 0 | 0 | 0 | 0 | 0 | 0 | 0 | 0 | 0 | 0 | 0 | 0
2001-07-11 | 0 | 0 | 0 | 0 | 7 | 2001 |  | 0 | 0 | 0 | 0 | 0 | 0 | 0 | 0 | 0 | 0 | 0 | 0 | 0 | 0 | 0 | 0 | 0 | 0 | 0
2001-07-12 | 0 | 0 | 0 | 0 | 7 | 2001 |  | 0 | 0 | 0 | 0 | 0 | 0 | 0 | 0 | 0 | 0 | 0 | 0 | 0 | 0 | 0 | 0 | 0 | 0 | 0
2001-07-13 | 0 | 0 | 0 | 0 | 7 | 2001 |  | 0 | 0 | 0 | 0 | 0 | 0 | 0 | 0 | 0 | 0 | 0 | 0 | 0 | 0 | 0 | 0 | 0 | 0 | 0
2001-07-14 | 0 | 0 | 0 | 0 | 7 | 2001 |  | 0 | 0 | 0 | 0 | 0 | 0 | 0 | 0 | 0 | 0 | 0 | 0 | 0 | 0 | 0 | 0 | 0 | 0 | 0
2001-07-15 | 0 | 0 | 0 | 0 | 7 | 2001 |  | 0 | 0 | 0 | 0 | 0 | 0 | 0 | 0 | 0 | 0 | 0 | 0 | 0 | 0 | 0 | 0 | 0 | 0 | 0
2001-07-16 | 0 | 0 | 0 | 0 | 7 | 2001 |  | 0 | 0 | 0 | 0 | 0 | 0 | 0 | 0 | 0 | 0 | 0 | 0 | 0 | 0 | 0 | 0 | 0 | 0 | 0
2001-07-17 | 0 | 0 | 0 | 0 | 7 | 2001 |  | 0 | 0 | 0 | 0 | 0 | 0 | 0 | 0 | 0 | 0 | 0 | 0 | 0 | 0 | 0 | 0 | 0 | 0 | 0
2001-07-18 | 0 | 0 | 0 | 0 | 7 | 2001 |  | 0 | 0 | 0 | 0 | 0 | 0 | 0 | 0 | 0 | 0 | 0 | 0 | 0 | 0 | 0 | 0 | 0 | 0 | 0
2001-07-19 | 0 | 0 | 0 | 0 | 7 | 2001 |  | 0 | 0 | 0 | 0 | 0 | 0 | 0 | 0 | 0 | 0 | 0 | 0 | 0 | 0 | 0 | 0 | 0 | 0 | 0
2001-07-20 | 0 | 0 | 0 | 0 | 7 | 2001 |  | 0 | 0 | 0 | 0 | 0 | 0 | 0 | 0 | 0 | 0 | 0 | 0 | 0 | 0 | 0 | 0 | 0 | 0 | 0
2001-07-21 | 0 | 0 | 0 | 0 | 7 | 2001 |  | 0 | 0 | 0 | 0 | 0 | 0 | 0 | 0 | 0 | 0 | 0 | 0 | 0 | 0 | 0 | 0 | 0 | 0 | 0
2001-07-22 | 0 | 0 | 0 | 0 | 7 | 2001 |  | 0 | 0 | 0 | 0 | 0 | 0 | 0 | 0 | 0 | 0 | 0 | 0 | 0 | 0 | 0 | 0 | 0 | 0 | 0
2001-07-23 | 0 | 0 | 0 | 0 | 7 | 2001 |  | 0 | 0 | 0 | 0 | 0 | 0 | 0 | 0 | 0 | 0 | 0 | 0 | 0 | 0 | 0 | 0 | 0 | 0 | 0
2001-07-24 | 0 | 0 | 0 | 0 | 7 | 2001 |  | 0 | 0 | 0 | 0 | 0 | 0 | 0 | 0 | 0 | 0 | 0 | 0 | 0 | 0 | 0 | 0 | 0 | 0 | 0
2001-07-25 | 0 | 0 | 0 | 0 | 7 | 2001 |  | 0 | 0 | 0 | 0 | 0 | 0 | 0 | 0 | 0 | 0 | 0 | 0 | 0 | 0 | 0 | 0 | 0 | 0 | 0
2001-07-26 | 0 | 0 | 0 | 0 | 7 | 2001 |  | 0 | 0 | 0 | 0 | 0 | 0 | 0 | 0 | 0 | 0 | 0 | 0 | 0 | 0 | 0 | 0 | 0 | 0 | 0
2001-07-27 | 0 | 0 | 0 | 0 | 7 | 2001 |  | 0 | 0 | 0 | 0 | 0 | 0 | 0 | 0 | 0 | 0 | 0 | 0 | 0 | 0 | 0 | 0 | 0 | 0 | 0
2001-07-28 | 0 | 0 | 0 | 0 | 7 | 2001 |  | 0 | 0 | 0 | 0 | 0 | 0 | 0 | 0 | 0 | 0 | 0 | 0 | 0 | 0 | 0 | 0 | 0 | 0 | 0
2001-07-29 | 0 | 0 | 0 | 0 | 7 | 2001 |  | 0 | 0 | 0 | 0 | 0 | 0 | 0 | 0 | 0 | 0 | 0 | 0 | 0 | 0 | 0 | 0 | 0 | 0 | 0
2001-07-30 | 0.01 | 0 | 0 | 0 | 7 | 2001 |  | 0 | 0 | 0 | 0 | 0 | 0 | 0 | 0 | 0 | 0 | 0 | 0 | 0 | 0 | 0 | 0 | 0 | 0 | 0
2001-07-31 | 0 | 0 | 0 | 0 | 7 | 2001 |  | 0 | 0 | 0 | 0 | 0 | 0 | 0 | 0 | 0 | 0 | 0 | 0 | 0 | 0 | 0 | 0 | 0 | 0 | 0
2001-08-01 | 0 | 0 | 0 | 0 | 8 | 2001 |  | 0 | 0 | 0 | 0 | 0 | 0 | 0 | 0 | 0 | 0 | 0 | 0 | 0 | 0 | 0 | 0 | 0 | 0 | 0
2001-08-02 | 0 | 0 | 0 | 0 | 8 | 2001 |  | 0 | 0 | 0 | 0 | 0 | 0 | 0 | 0 | 0 | 0 | 0 | 0 | 0 | 0 | 0 | 0 | 0 | 0 | 0
2001-08-03 | 0 | 0 | 0 | 0 | 8 | 2001 |  | 0 | 0 | 0 | 0 | 0 | 0 | 0 | 0 | 0 | 0 | 0 | 0 | 0 | 0 | 0 | 0 | 0 | 0 | 0
2001-08-04 | 0.03 | 0 | 0 | 0 | 8 | 2001 |  | 0 | 0 | 0 | 0 | 0 | 0 | 0 | 0 | 0 | 0 | 0 | 0 | 0 | 0 | 0 | 0 | 0 | 0 | 0
2001-08-05 | 0 | 0 | 0 | 0 | 8 | 2001 |  | 0 | 0 | 0 | 0 | 0 | 0 | 0 | 0 | 0 | 0 | 0 | 0 | 0 | 0 | 0 | 0 | 0 | 0 | 0
2001-08-06 | 0 | 0 | 0 | 0 | 8 | 2001 |  | 0 | 0 | 0 | 0 | 0 | 0 | 0 | 0 | 0 | 0 | 0 | 0 | 0 | 0 | 0 | 0 | 0 | 0 | 0
2001-08-07 | 0 | 0 | 0 | 0 | 8 | 2001 |  | 0 | 0 | 0 | 0 | 0 | 0 | 0 | 0 | 0 | 0 | 0 | 0 | 0 | 0 | 0 | 0 | 0 | 0 | 0
2001-08-08 | 0 | 0 | 0 | 0 | 8 | 2001 |  | 0 | 0 | 0 | 0 | 0 | 0 | 0 | 0 | 0 | 0 | 0 | 0 | 0 | 0 | 0 | 0 | 0 | 0 | 0
2001-08-09 | 0 | 0 | 0 | 0 | 8 | 2001 |  | 0 | 0 | 0 | 0 | 0 | 0 | 0 | 0 | 0 | 0 | 0 | 0 | 0 | 0 | 0 | 0 | 0 | 0 | 0
2001-08-10 | 0 | 0 | 0 | 0 | 8 | 2001 |  | 0 | 0 | 0 | 0 | 0 | 0 | 0 | 0 | 0 | 0 | 0 | 0 | 0 | 0 | 0 | 0 | 0 | 0 | 0
2001-08-11 | 0 | 0 | 0 | 0 | 8 | 2001 |  | 0 | 0 | 0 | 0 | 0 | 0 | 0 | 0 | 0 | 0 | 0 | 0 | 0 | 0 | 0 | 0 | 0 | 0 | 0
2001-08-12 | 0 | 0 | 0 | 0 | 8 | 2001 |  | 0 | 0 | 0 | 0 | 0 | 0 | 0 | 0 | 0 | 0 | 0 | 0 | 0 | 0 | 0 | 0 | 0 | 0 | 0
2001-08-13 | 0 | 0 | 0 | 0 | 8 | 2001 |  | 0 | 0 | 0 | 0 | 0 | 0 | 0 | 0 | 0 | 0 | 0 | 0 | 0 | 0 | 0 | 0 | 0 | 0 | 0
2001-08-14 | 0 | 0 | 0 | 0 | 8 | 2001 |  | 0 | 0 | 0 | 0 | 0 | 0 | 0 | 0 | 0 | 0 | 0 | 0 | 0 | 0 | 0 | 0 | 0 | 0 | 0
2001-08-15 | 0 | 0 | 0 | 0 | 8 | 2001 |  | 0 | 0 | 0 | 0 | 0 | 0 | 0 | 0 | 0 | 0 | 0 | 0 | 0 | 0 | 0 | 0 | 0 | 0 | 0
2001-08-16 | 0 | 0 | 0 | 0 | 8 | 2001 |  | 0 | 0 | 0 | 0 | 0 | 0 | 0 | 0 | 0 | 0 | 0 | 0 | 0 | 0 | 0 | 0 | 0 | 0 | 0
2001-08-17 | 0 | 0 | 0 | 0 | 8 | 2001 |  | 0 | 0 | 0 | 0 | 0 | 0 | 0 | 0 | 0 | 0 | 0 | 0 | 0 | 0 | 0 | 0 | 0 | 0 | 0
2001-08-18 | 0 | 0 | 0 | 0 | 8 | 2001 |  | 0 | 0 | 0 | 0 | 0 | 0 | 0 | 0 | 0 | 0 | 0 | 0 | 0 | 0 | 0 | 0 | 0 | 0 | 0
2001-08-19 | 0 | 0 | 0 | 0 | 8 | 2001 |  | 0 | 0 | 0 | 0 | 0 | 0 | 0 | 0 | 0 | 0 | 0 | 0 | 0 | 0 | 0 | 0 | 0 | 0 | 0
2001-08-20 | 0 | 0 | 0 | 0 | 8 | 2001 |  | 0 | 0 | 0 | 0 | 0 | 0 | 0 | 0 | 0 | 0 | 0 | 0 | 0 | 0 | 0 | 0 | 0 | 0 | 0
2001-08-21 | 0 | 0 | 0 | 0 | 8 | 2001 |  | 0 | 0 | 0 | 0 | 0 | 0 | 0 | 0 | 0 | 0 | 0 | 0 | 0 | 0 | 0 | 0 | 0 | 0 | 0
2001-08-22 | 0 | 0 | 0 | 0 | 8 | 2001 |  | 0 | 0 | 0 | 0 | 0 | 0 | 0 | 0 | 0 | 0 | 0 | 0 | 0 | 0 | 0 | 0 | 0 | 0 | 0
2001-08-23 | 0 | 0 | 0 | 0 | 8 | 2001 |  | 0 | 0 | 0 | 0 | 0 | 0 | 0 | 0 | 0 | 0 | 0 | 0 | 0 | 0 | 0 | 0 | 0 | 0 | 0
2001-08-24 | 0 | 0 | 0 | 0 | 8 | 2001 |  | 0 | 0 | 0 | 0 | 0 | 0 | 0 | 0 | 0 | 0 | 0 | 0 | 0 | 0 | 0 | 0 | 0 | 0 | 0
2001-08-25 | 0 | 0 | 0 | 0 | 8 | 2001 |  | 0 | 0 | 0 | 0 | 0 | 0 | 0 | 0 | 0 | 0 | 0 | 0 | 0 | 0 | 0 | 0 | 0 | 0 | 0
2001-08-26 | 0 | 0 | 0 | 0 | 8 | 2001 |  | 0 | 0 | 0 | 0 | 0 | 0 | 0 | 0 | 0 | 0 | 0 | 0 | 0 | 0 | 0 | 0 | 0 | 0 | 0
2001-08-27 | 0 | 0 | 0 | 0 | 8 | 2001 |  | 0 | 0 | 0 | 0 | 0 | 0 | 0 | 0 | 0 | 0 | 0 | 0 | 0 | 0 | 0 | 0 | 0 | 0 | 0
2001-08-28 | 0 | 0 | 0 | 0 | 8 | 2001 |  | 0 | 0 | 0 | 0 | 0 | 0 | 0 | 0 | 0 | 0 | 0 | 0 | 0 | 0 | 0 | 0 | 0 | 0 | 0
2001-08-29 | 0 | 0 | 0 | 0 | 8 | 2001 |  | 0 | 0 | 0 | 0 | 0 | 0 | 0 | 0 | 0 | 0 | 0 | 0 | 0 | 0 | 0 | 0 | 0 | 0 | 0
2001-08-30 | 0 | 0 | 0 | 0 | 8 | 2001 |  | 0 | 0 | 0 | 0 | 0 | 0 | 0 | 0 | 0 | 0 | 0 | 0 | 0 | 0 | 0 | 0 | 0 | 0 | 0
2001-08-31 | 0 | 0 | 0 | 0 | 8 | 2001 |  | 0 | 0 | 0 | 0 | 0 | 0 | 0 | 0 | 0 | 0 | 0 | 0 | 0 | 0 | 0 | 0 | 0 | 0 | 0
2001-09-01 | 0 | 0 | 0 | 0 | 9 | 2001 |  | 0 | 0 | 0 | 0 | 0 | 0 | 0 | 0 | 0 | 0 | 0 | 0 | 0 | 0 | 0 | 0 | 0 | 0 | 0
2001-09-02 | 0 | 0 | 0 | 0 | 9 | 2001 |  | 0 | 0 | 0 | 0 | 0 | 0 | 0 | 0 | 0 | 0 | 0 | 0 | 0 | 0 | 0 | 0 | 0 | 0 | 0
2001-09-03 | 0 | 0 | 0 | 0 | 9 | 2001 |  | 0 | 0 | 0 | 0 | 0 | 0 | 0 | 0 | 0 | 0 | 0 | 0 | 0 | 0 | 0 | 0 | 0 | 0 | 0
2001-09-04 | 0 | 0 | 0 | 0 | 9 | 2001 |  | 0 | 0 | 0 | 0 | 0 | 0 | 0 | 0 | 0 | 0 | 0 | 0 | 0 | 0 | 0 | 0 | 0 | 0 | 0
2001-09-05 | 0 | 0 | 0 | 0 | 9 | 2001 |  | 0 | 0 | 0 | 0 | 0 | 0 | 0 | 0 | 0 | 0 | 0 | 0 | 0 | 0 | 0 | 0 | 0 | 0 | 0
2001-09-06 | 0 | 0 | 0 | 0 | 9 | 2001 |  | 0 | 0 | 0 | 0 | 0 | 0 | 0 | 0 | 0 | 0 | 0 | 0 | 0 | 0 | 0 | 0 | 0 | 0 | 0
2001-09-07 | 0 | 0 | 0 | 0 | 9 | 2001 |  | 0 | 0 | 0 | 0 | 0 | 0 | 0 | 0 | 0 | 0 | 0 | 0 | 0 | 0 | 0 | 0 | 0 | 0 | 0
2001-09-08 | 0 | 0 | 0 | 0 | 9 | 2001 |  | 0 | 0 | 0 | 0 | 0 | 0 | 0 | 0 | 0 | 0 | 0 | 0 | 0 | 0 | 0 | 0 | 0 | 0 | 0
2001-09-09 | 0 | 0 | 0 | 0 | 9 | 2001 |  | 0 | 0 | 0 | 0 | 0 | 0 | 0 | 0 | 0 | 0 | 0 | 0 | 0 | 0 | 0 | 0 | 0 | 0 | 0
2001-09-10 | 0 | 0 | 0 | 0 | 9 | 2001 |  | 0 | 0 | 0 | 0 | 0 | 0 | 0 | 0 | 0 | 0 | 0 | 0 | 0 | 0 | 0 | 0 | 0 | 0 | 0
2001-09-11 | 0 | 0 | 0 | 0 | 9 | 2001 |  | 0 | 0 | 0 | 0 | 0 | 0 | 0 | 0 | 0 | 0 | 0 | 0 | 0 | 0 | 0 | 0 | 0 | 0 | 0
2001-09-12 | 0 | 0 | 0 | 0 | 9 | 2001 |  | 0 | 0 | 0 | 0 | 0 | 0 | 0 | 0 | 0 | 0 | 0 | 0 | 0 | 0 | 0 | 0 | 0 | 0 | 0
2001-09-13 | 0 | 0 | 0 | 0 | 9 | 2001 |  | 0 | 0 | 0 | 0 | 0 | 0 | 0 | 0 | 0 | 0 | 0 | 0 | 0 | 0 | 0 | 0 | 0 | 0 | 0
2001-09-14 | 0 | 0 | 0 | 0 | 9 | 2001 |  | 0 | 0 | 0 | 0 | 0 | 0 | 0 | 0 | 0 | 0 | 0 | 0 | 0 | 0 | 0 | 0 | 0 | 0 | 0
2001-09-15 | 0 | 0 | 0 | 0 | 9 | 2001 |  | 0 | 0 | 0 | 0 | 0 | 0 | 0 | 0 | 0 | 0 | 0 | 0 | 0 | 0 | 0 | 0 | 0 | 0 | 0
2001-09-16 | 0 | 0 | 0 | 0 | 9 | 2001 |  | 0 | 0 | 0 | 0 | 0 | 0 | 0 | 0 | 0 | 0 | 0 | 0 | 0 | 0 | 0 | 0 | 0 | 0 | 0
2001-09-17 | 0.01 | 0 | 0 | 0 | 9 | 2001 |  | 0 | 0 | 0 | 0 | 0 | 0 | 0 | 0 | 0 | 0 | 0 | 0 | 0 | 0 | 0 | 0 | 0 | 0 | 0
2001-09-18 | 0 | 0 | 0 | 0 | 9 | 2001 |  | 0 | 0 | 0 | 0 | 0 | 0 | 0 | 0 | 0 | 0 | 0 | 0 | 0 | 0 | 0 | 0 | 0 | 0 | 0
2001-09-19 | 0 | 0 | 0 | 0 | 9 | 2001 |  | 0 | 0 | 0 | 0 | 0 | 0 | 0 | 0 | 0 | 0 | 0 | 0 | 0 | 0 | 0 | 0 | 0 | 0 | 0
2001-09-20 | 0 | 0 | 0 | 0 | 9 | 2001 |  | 0 | 0 | 0 | 0 | 0 | 0 | 0 | 0 | 0 | 0 | 0 | 0 | 0 | 0 | 0 | 0 | 0 | 0 | 0
2001-09-21 | 0 | 0 | 0 | 0 | 9 | 2001 |  | 0 | 0 | 0 | 0 | 0 | 0 | 0 | 0 | 0 | 0 | 0 | 0 | 0 | 0 | 0 | 0 | 0 | 0 | 0
2001-09-22 | 0 | 0 | 0 | 0 | 9 | 2001 |  | 0 | 0 | 0 | 0 | 0 | 0 | 0 | 0 | 0 | 0 | 0 | 0 | 0 | 0 | 0 | 0 | 0 | 0 | 0
2001-09-23 | 0 | 0 | 0 | 0 | 9 | 2001 |  | 0 | 0 | 0 | 0 | 0 | 0 | 0 | 0 | 0 | 0 | 0 | 0 | 0 | 0 | 0 | 0 | 0 | 0 | 0
2001-09-24 | 0.16 | 0 | 0 | 0 | 9 | 2001 |  | 0 | 0 | 0 | 0 | 0 | 0 | 0 | 0 | 0 | 0 | 0 | 0 | 0 | 0 | 0 | 0 | 0 | 0 | 0
2001-09-25 | 0.01 | 0 | 0 | 0 | 9 | 2001 |  | 0 | 0 | 0 | 0 | 0 | 0 | 0 | 0 | 0 | 0 | 0 | 0 | 0 | 0 | 0 | 0 | 0 | 0 | 0
2001-09-26 | 0 | 0 | 0 | 0 | 9 | 2001 |  | 0 | 0 | 0 | 0 | 0 | 0 | 0 | 0 | 0 | 0 | 0 | 0 | 0 | 0 | 0 | 0 | 0 | 0 | 0
2001-09-27 | 0 | 0 | 0 | 0 | 9 | 2001 |  | 0 | 0 | 0 | 0 | 0 | 0 | 0 | 0 | 0 | 0 | 0 | 0 | 0 | 0 | 0 | 0 | 0 | 0 | 0
2001-09-28 | 0 | 0 | 0 | 0 | 9 | 2001 |  | 0 | 0 | 0 | 0 | 0 | 0 | 0 | 0 | 0 | 0 | 0 | 0 | 0 | 0 | 0 | 0 | 0 | 0 | 0
2001-09-29 | 0 | 0 | 0 | 0 | 9 | 2001 |  | 0 | 0 | 0 | 0 | 0 | 0 | 0 | 0 | 0 | 0 | 0 | 0 | 0 | 0 | 0 | 0 | 0 | 0 | 0
2001-09-30 | 0 | 0 | 0 | 0 | 9 | 2001 |  | 0 | 0 | 0 | 0 | 0 | 0 | 0 | 0 | 0 | 0 | 0 | 0 | 0 | 0 | 0 | 0 | 0 | 0 | 0
2001-10-01 | 0 | 0 | 0 | 0 | 10 | 2001 |  | 0 | 0 | 0 | 0 | 0 | 0 | 0 | 0 | 0 | 0 | 0 | 0 | 0 | 0 | 0 | 0 | 0 | 0 | 0
2001-10-02 | 0 | 0 | 0 | 0 | 10 | 2001 |  | 0 | 0 | 0 | 0 | 0 | 0 | 0 | 0 | 0 | 0 | 0 | 0 | 0 | 0 | 0 | 0 | 0 | 0 | 0
2001-10-03 | 0 | 0 | 0 | 0 | 10 | 2001 |  | 0 | 0 | 0 | 0 | 0 | 0 | 0 | 0 | 0 | 0 | 0 | 0 | 0 | 0 | 0 | 0 | 0 | 0 | 0
2001-10-04 | 0 | 0 | 0 | 0 | 10 | 2001 |  | 0 | 0 | 0 | 0 | 0 | 0 | 0 | 0 | 0 | 0 | 0 | 0 | 0 | 0 | 0 | 0 | 0 | 0 | 0
2001-10-05 | 0 | 0 | 0 | 0 | 10 | 2001 |  | 0 | 0 | 0 | 0 | 0 | 0 | 0 | 0 | 0 | 0 | 0 | 0 | 0 | 0 | 0 | 0 | 0 | 0 | 0
2001-10-06 | 0 | 0 | 0 | 0 | 10 | 2001 |  | 0 | 0 | 0 | 0 | 0 | 0 | 0 | 0 | 0 | 0 | 0 | 0 | 0 | 0 | 0 | 0 | 0 | 0 | 0
2001-10-07 | 0 | 0 | 0 | 0 | 10 | 2001 |  | 0 | 0 | 0 | 0 | 0 | 0 | 0 | 0 | 0 | 0 | 0 | 0 | 0 | 0 | 0 | 0 | 0 | 0 | 0
2001-10-08 | 0 | 0 | 0 | 0 | 10 | 2001 |  | 0 | 0 | 0 | 0 | 0 | 0 | 0 | 0 | 0 | 0 | 0 | 0 | 0 | 0 | 0 | 0 | 0 | 0 | 0
2001-10-09 | 0 | 0 | 0 | 0 | 10 | 2001 |  | 0 | 0 | 0 | 0 | 0 | 0 | 0 | 0 | 0 | 0 | 0 | 0 | 0 | 0 | 0 | 0 | 0 | 0 | 0
2001-10-10 | 0 | 0 | 0 | 0 | 10 | 2001 |  | 0 | 0 | 0 | 0 | 0 | 0 | 0 | 0 | 0 | 0 | 0 | 0 | 0 | 0 | 0 | 0 | 0 | 0 | 0
2001-10-11 | 0 | 0 | 0 | 0 | 10 | 2001 |  | 0 | 0 | 0 | 0 | 0 | 0 | 0 | 0 | 0 | 0 | 0 | 0 | 0 | 0 | 0 | 0 | 0 | 0 | 0
2001-10-12 | 0 | 0 | 0 | 0 | 10 | 2001 |  | 0 | 0 | 0 | 0 | 0 | 0 | 0 | 0 | 0 | 0 | 0 | 0 | 0 | 0 | 0 | 0 | 0 | 0 | 0
2001-10-13 | 0 | 0 | 0 | 0 | 10 | 2001 |  | 0 | 0 | 0 | 0 | 0 | 0 | 0 | 0 | 0 | 0 | 0 | 0 | 0 | 0 | 0 | 0 | 0 | 0 | 0
2001-10-14 | 0 | 0 | 0 | 0 | 10 | 2001 |  | 0 | 0 | 0 | 0 | 0 | 0 | 0 | 0 | 0 | 0 | 0 | 0 | 0 | 0 | 0 | 0 | 0 | 0 | 0
2001-10-15 | 0 | 0 | 0 | 0 | 10 | 2001 |  | 0 | 0 | 0 | 0 | 0 | 0 | 0 | 0 | 0 | 0 | 0 | 0 | 0 | 0 | 0 | 0 | 0 | 0 | 0
2001-10-16 | 0 | 0 | 0 | 0 | 10 | 2001 |  | 0 | 0 | 0 | 0 | 0 | 0 | 0 | 0 | 0 | 0 | 0 | 0 | 0 | 0 | 0 | 0 | 0 | 0 | 0
2001-10-17 | 0 | 0 | 0 | 0 | 10 | 2001 |  | 0 | 0 | 0 | 0 | 0 | 0 | 0 | 0 | 0 | 0 | 0 | 0 | 0 | 0 | 0 | 0 | 0 | 0 | 0
2001-10-18 | 0 | 0 | 0 | 0 | 10 | 2001 |  | 0 | 0 | 0 | 0 | 0 | 0 | 0 | 0 | 0 | 0 | 0 | 0 | 0 | 0 | 0 | 0 | 0 | 0 | 0
2001-10-19 | 0 | 0 | 0 | 0 | 10 | 2001 |  | 0 | 0 | 0 | 0 | 0 | 0 | 0 | 0 | 0 | 0 | 0 | 0 | 0 | 0 | 0 | 0 | 0 | 0 | 0
2001-10-20 | 0 | 0 | 0 | 0 | 10 | 2001 |  | 0 | 0 | 0 | 0 | 0 | 0 | 0 | 0 | 0 | 0 | 0 | 0 | 0 | 0 | 0 | 0 | 0 | 0 | 0
2001-10-21 | 0 | 0 | 0 | 0 | 10 | 2001 |  | 0 | 0 | 0 | 0 | 0 | 0 | 0 | 0 | 0 | 0 | 0 | 0 | 0 | 0 | 0 | 0 | 0 | 0 | 0
2001-10-22 | 0 | 0 | 0 | 0 | 10 | 2001 |  | 0 | 0 | 0 | 0 | 0 | 0 | 0 | 0 | 0 | 0 | 0 | 0 | 0 | 0 | 0 | 0 | 0 | 0 | 0
2001-10-23 | 0 | 0 | 0 | 0 | 10 | 2001 |  | 0 | 0 | 0 | 0 | 0 | 0 | 0 | 0 | 0 | 0 | 0 | 0 | 0 | 0 | 0 | 0 | 0 | 0 | 0
2001-10-24 | 0 | 0 | 0 | 0 | 10 | 2001 |  | 0 | 0 | 0 | 0 | 0 | 0 | 0 | 0 | 0 | 0 | 0 | 0 | 0 | 0 | 0 | 0 | 0 | 0 | 0
2001-10-25 | 0 | 0 | 0 | 0 | 10 | 2001 |  | 0 | 0 | 0 | 0 | 0 | 0 | 0 | 0 | 0 | 0 | 0 | 0 | 0 | 0 | 0 | 0 | 0 | 0 | 0
2001-10-26 | 0 | 0 | 0 | 0 | 10 | 2001 |  | 0 | 0 | 0 | 0 | 0 | 0 | 0 | 0 | 0 | 0 | 0 | 0 | 0 | 0 | 0 | 0 | 0 | 0 | 0
2001-10-27 | 0 | 0 | 0 | 0 | 10 | 2001 |  | 0 | 0 | 0 | 0 | 0 | 0 | 0 | 0 | 0 | 0 | 0 | 0 | 0 | 0 | 0 | 0 | 0 | 0 | 0
2001-10-28 | 0 | 0 | 0 | 0 | 10 | 2001 |  | 0 | 0 | 0 | 0 | 0 | 0 | 0 | 0 | 0 | 0 | 0 | 0 | 0 | 0 | 0 | 0 | 0 | 0 | 0
2001-10-29 | 0.01 | 0 | 0 | 0 | 10 | 2001 |  | 0 | 0 | 0 | 0 | 0 | 0 | 0 | 0 | 0 | 0 | 0 | 0 | 0 | 0 | 0 | 0 | 0 | 0 | 0
2001-10-30 | 0.48 | 0 | 0 | 0 | 10 | 2001 |  | 0 | 0 | 0 | 0 | 0 | 0 | 0 | 0 | 0 | 0 | 0 | 0 | 0 | 0 | 0 | 0 | 0 | 0 | 0
2001-10-31 | 0 | 0 | 0 | 0 | 10 | 2001 |  | 0 | 0 | 0 | 0 | 0 | 0 | 0 | 0 | 0 | 0 | 0 | 0 | 0 | 0 | 0 | 0 | 0 | 0 | 0
2001-11-01 | 0 | 0 | 0 | 0 | 11 | 2001 |  | 0 | 0 | 0 | 0 | 0 | 0 | 0 | 0 | 0 | 0 | 0 | 0 | 0 | 0 | 0 | 0 | 0 | 0 | 0
2001-11-02 | 0 | 0 | 0 | 0 | 11 | 2001 |  | 0 | 0 | 0 | 0 | 0 | 0 | 0 | 0 | 0 | 0 | 0 | 0 | 0 | 0 | 0 | 0 | 0 | 0 | 0
2001-11-03 | 0.01 | 0 | 0 | 0 | 11 | 2001 |  | 0 | 0 | 0 | 0 | 0 | 0 | 0 | 0 | 0 | 0 | 0 | 0 | 0 | 0 | 0 | 0 | 0 | 0 | 0
2001-11-04 | 0 | 0 | 0 | 0 | 11 | 2001 |  | 0 | 0 | 0 | 0 | 0 | 0 | 0 | 0 | 0 | 0 | 0 | 0 | 0 | 0 | 0 | 0 | 0 | 0 | 0
2001-11-05 | 0 | 0 | 0 | 0 | 11 | 2001 |  | 0 | 0 | 0 | 0 | 0 | 0 | 0 | 0 | 0 | 0 | 0 | 0 | 0 | 0 | 0 | 0 | 0 | 0 | 0
2001-11-06 | 0 | 0 | 0 | 0 | 11 | 2001 |  | 0 | 0 | 0 | 0 | 0 | 0 | 0 | 0 | 0 | 0 | 0 | 0 | 0 | 0 | 0 | 0 | 0 | 0 | 0
2001-11-07 | 0 | 0 | 0 | 0 | 11 | 2001 |  | 0 | 0 | 0 | 0 | 0 | 0 | 0 | 0 | 0 | 0 | 0 | 0 | 0 | 0 | 0 | 0 | 0 | 0 | 0
2001-11-08 | 0 | 0 | 0 | 0 | 11 | 2001 |  | 0 | 0 | 0 | 0 | 0 | 0 | 0 | 0 | 0 | 0 | 0 | 0 | 0 | 0 | 0 | 0 | 0 | 0 | 0
2001-11-09 | 0 | 0 | 0 | 0 | 11 | 2001 |  | 0 | 0 | 0 | 0 | 0 | 0 | 0 | 0 | 0 | 0 | 0 | 0 | 0 | 0 | 0 | 0 | 0 | 0 | 0
2001-11-10 | 0.59 | 0 | 0 | 0 | 11 | 2001 |  | 0 | 0 | 0 | 0 | 0 | 0 | 0 | 0 | 0 | 0 | 0 | 0 | 0 | 0 | 0 | 0 | 0 | 0 | 0
2001-11-11 | 0.07 | 0 | 0 | 0 | 11 | 2001 |  | 0 | 0 | 0 | 0 | 0 | 0 | 0 | 0 | 0 | 0 | 0 | 0 | 0 | 0 | 0 | 0 | 0 | 0 | 0
2001-11-12 | 2.09 | 0 | 0 | 0 | 11 | 2001 |  | 0 | 0 | 0 | 0 | 0 | 0 | 0 | 0 | 0 | 0 | 0 | 0 | 0 | 0 | 0 | 0 | 0 | 0 | 0
2001-11-13 | 0.01 | 0 | 0 | 0 | 11 | 2001 |  | 0 | 0 | 0 | 0 | 0 | 0 | 0 | 0 | 0 | 0 | 0 | 0 | 0 | 0 | 0 | 0 | 0 | 0 | 0
2001-11-14 | 0.03 | 0 | 0 | 0 | 11 | 2001 |  | 0 | 0 | 0 | 0 | 0 | 0 | 0 | 0 | 0 | 0 | 0 | 0 | 0 | 0 | 0 | 0 | 0 | 0 | 0
2001-11-15 | 0 | 0 | 0 | 0 | 11 | 2001 |  | 0 | 0 | 0 | 0 | 0 | 0 | 0 | 0 | 0 | 0 | 0 | 0 | 0 | 0 | 0 | 0 | 0 | 0 | 0
2001-11-16 | 0.04 | 0 | 0 | 0 | 11 | 2001 |  | 0 | 0 | 0 | 0 | 0 | 0 | 0 | 0 | 0 | 0 | 0 | 0 | 0 | 0 | 0 | 0 | 0 | 0 | 0
2001-11-17 | 0 | 0 | 0 | 0 | 11 | 2001 |  | 0 | 0 | 0 | 0 | 0 | 0 | 0 | 0 | 0 | 0 | 0 | 0 | 0 | 0 | 0 | 0 | 0 | 0 | 0
2001-11-18 | 0 | 0 | 0 | 0 | 11 | 2001 |  | 0 | 0 | 0 | 0 | 0 | 0 | 0 | 0 | 0 | 0 | 0 | 0 | 0 | 0 | 0 | 0 | 0 | 0 | 0
2001-11-19 | 0 | 0 | 0 | 0 | 11 | 2001 |  | 0 | 0 | 0 | 0 | 0 | 0 | 0 | 0 | 0 | 0 | 0 | 0 | 0 | 0 | 0 | 0 | 0 | 0 | 0
2001-11-20 | 0 | 0 | 0 | 0 | 11 | 2001 |  | 0 | 0 | 0 | 0 | 0 | 0 | 0 | 0 | 0 | 0 | 0 | 0 | 0 | 0 | 0 | 0 | 0 | 0 | 0
2001-11-21 | 0.16 | 0 | 0 | 0 | 11 | 2001 |  | 0 | 0 | 0 | 0 | 0 | 0 | 0 | 0 | 0 | 0 | 0 | 0 | 0 | 0 | 0 | 0 | 0 | 0 | 0
2001-11-22 | 0.01 | 0 | 0 | 0 | 11 | 2001 |  | 0 | 0 | 0 | 0 | 0 | 0 | 0 | 0 | 0 | 0 | 0 | 0 | 0 | 0 | 0 | 0 | 0 | 0 | 0
2001-11-23 | 0 | 0 | 0 | 0 | 11 | 2001 |  | 0 | 0 | 0 | 0 | 0 | 0 | 0 | 0 | 0 | 0 | 0 | 0 | 0 | 0 | 0 | 0 | 0 | 0 | 0
2001-11-24 | 0.79 | 0 | 0 | 0 | 11 | 2001 |  | 0 | 0 | 0 | 0 | 0 | 0 | 0 | 0 | 0 | 0 | 0 | 0 | 0 | 0 | 0 | 0 | 0 | 0 | 0
2001-11-25 | 0 | 0 | 0 | 0 | 11 | 2001 |  | 0 | 0 | 0 | 0 | 0 | 0 | 0 | 0 | 0 | 0 | 0 | 0 | 0 | 0 | 0 | 0 | 0 | 0 | 0
2001-11-26 | 0 | 0 | 0 | 0 | 11 | 2001 |  | 0 | 0 | 0 | 0 | 0 | 0 | 0 | 0 | 0 | 0 | 0 | 0 | 0 | 0 | 0 | 0 | 0 | 0 | 0
2001-11-27 | 0 | 0 | 0 | 0 | 11 | 2001 |  | 0 | 0 | 0 | 0 | 0 | 0 | 0 | 0 | 0 | 0 | 0 | 0 | 0 | 0 | 0 | 0 | 0 | 0 | 0
2001-11-28 | 0.82 | 0 | 0 | 0 | 11 | 2001 |  | 0 | 0 | 0 | 0 | 0 | 0 | 0 | 0 | 0 | 0 | 0 | 0 | 0 | 0 | 0 | 0 | 0 | 0 | 0
2001-11-29 | 0.54 | 0 | 0 | 0 | 11 | 2001 |  | 0 | 0 | 0 | 0 | 0 | 0 | 0 | 0 | 0 | 0 | 0 | 0 | 0 | 0 | 0 | 0 | 0 | 0 | 0
2001-11-30 | 0.02 | 0 | 0 | 0 | 11 | 2001 |  | 0 | 0 | 0 | 0 | 0 | 0 | 0 | 0 | 0 | 0 | 0 | 0 | 0 | 0 | 0 | 0 | 0 | 0 | 0
2001-12-01 | 0.99 | 0 | 0 | 0 | 12 | 2001 |  | 0 | 0 | 0 | 0 | 0 | 0 | 0 | 0 | 0 | 0 | 0 | 0 | 0 | 0 | 0 | 0 | 0 | 0 | 0
2001-12-02 | 1.55 | 0 | 0 | 0 | 12 | 2001 |  | 0 | 0 | 0 | 0 | 0 | 0 | 0 | 0 | 0 | 0 | 0 | 0 | 0 | 0 | 0 | 0 | 0 | 0 | 0
2001-12-03 | 0.08 | 0 | 0 | 0 | 12 | 2001 |  | 0 | 0 | 0 | 0 | 0 | 0 | 0 | 0 | 0 | 0 | 0 | 0 | 0 | 0 | 0 | 0 | 0 | 0 | 0
2001-12-04 | 0 | 0 | 0 | 0 | 12 | 2001 |  | 0 | 0 | 0 | 0 | 0 | 0 | 0 | 0 | 0 | 0 | 0 | 0 | 0 | 0 | 0 | 0 | 0 | 0 | 0
2001-12-05 | 0.7 | 0 | 0 | 0 | 12 | 2001 |  | 0 | 0 | 0 | 0 | 0 | 0 | 0 | 0 | 0 | 0 | 0 | 0 | 0 | 0 | 0 | 0 | 0 | 0 | 0
2001-12-06 | 0.24 | 0 | 0 | 0 | 12 | 2001 |  | 0 | 0 | 0 | 0 | 0 | 0 | 0 | 0 | 0 | 0 | 0 | 0 | 0 | 0 | 0 | 0 | 0 | 0 | 0
2001-12-07 | 0 | 0 | 0 | 0 | 12 | 2001 |  | 0 | 0 | 0 | 0 | 0 | 0 | 0 | 0 | 0 | 0 | 0 | 0 | 0 | 0 | 0 | 0 | 0 | 0 | 0
2001-12-08 | 0.02 | 0 | 0 | 0 | 12 | 2001 |  | 0 | 0 | 0 | 0 | 0 | 0 | 0 | 0 | 0 | 0 | 0 | 0 | 0 | 0 | 0 | 0 | 0 | 0 | 0
2001-12-09 | 0 | 0 | 0 | 0 | 12 | 2001 |  | 0 | 0 | 0 | 0 | 0 | 0 | 0 | 0 | 0 | 0 | 0 | 0 | 0 | 0 | 0 | 0 | 0 | 0 | 0
2001-12-10 | 0 | 0 | 0 | 0 | 12 | 2001 |  | 0 | 0 | 0 | 0 | 0 | 0 | 0 | 0 | 0 | 0 | 0 | 0 | 0 | 0 | 0 | 0 | 0 | 0 | 0
2001-12-11 | 0 | 0 | 0 | 0 | 12 | 2001 |  | 0 | 0 | 0 | 0 | 0 | 0 | 0 | 0 | 0 | 0 | 0 | 0 | 0 | 0 | 0 | 0 | 0 | 0 | 0
2001-12-12 | 0 | 0 | 0 | 0 | 12 | 2001 |  | 0 | 0 | 0 | 0 | 0 | 0 | 0 | 0 | 0 | 0 | 0 | 0 | 0 | 0 | 0 | 0 | 0 | 0 | 0
2001-12-13 | 0.47 | 0 | 0 | 0 | 12 | 2001 |  | 0 | 0 | 0 | 0 | 0 | 0 | 0 | 0 | 0 | 0 | 0 | 0 | 0 | 0 | 0 | 0 | 0 | 0 | 0
2001-12-14 | 0.43 | 0 | 0 | 0 | 12 | 2001 |  | 0 | 0 | 0 | 0 | 0 | 0 | 0 | 0 | 0 | 0 | 0 | 0 | 0 | 0 | 0 | 0 | 0 | 0 | 0
2001-12-15 | 0 | 0 | 0 | 0 | 12 | 2001 |  | 0 | 0 | 0 | 0 | 0 | 0 | 0 | 0 | 0 | 0 | 0 | 0 | 0 | 0 | 0 | 0 | 0 | 0 | 0
2001-12-16 | 0 | 0 | 0 | 0 | 12 | 2001 |  | 0 | 0 | 0 | 0 | 0 | 0 | 0 | 0 | 0 | 0 | 0 | 0 | 0 | 0 | 0 | 0 | 0 | 0 | 0
2001-12-17 | 0.61 | 0 | 0 | 0 | 12 | 2001 |  | 0 | 0 | 0 | 0 | 0 | 0 | 0 | 0 | 0 | 0 | 0 | 0 | 0 | 0 | 0 | 0 | 0 | 0 | 0
2001-12-18 | 0 | 0 | 0 | 0 | 12 | 2001 |  | 0 | 0 | 0 | 0 | 0 | 0 | 0 | 0 | 0 | 0 | 0 | 0 | 0 | 0 | 0 | 0 | 0 | 0 | 0
2001-12-19 | 0.29 | 0 | 0 | 0 | 12 | 2001 |  | 0 | 0 | 0 | 0 | 0 | 0 | 0 | 0 | 0 | 0 | 0 | 0 | 0 | 0 | 0 | 0 | 0 | 0 | 0
2001-12-20 | 0.52 | 0 | 0 | 0 | 12 | 2001 |  | 0 | 0 | 0 | 0 | 0 | 0 | 0 | 0 | 0 | 0 | 0 | 0 | 0 | 0 | 0 | 0 | 0 | 0 | 0
2001-12-21 | 0.16 | 0 | 0 | 0 | 12 | 2001 |  | 0 | 0 | 0 | 0 | 0 | 0 | 0 | 0 | 0 | 0 | 0 | 0 | 0 | 0 | 0 | 0 | 0 | 0 | 0
2001-12-22 | 0.95 | 0 | 0 | 0 | 12 | 2001 |  | 0 | 0 | 0 | 0 | 0 | 0 | 0 | 0 | 0 | 0 | 0 | 0 | 0 | 0 | 0 | 0 | 0 | 0 | 0
2001-12-23 | 0.06 | 0 | 0 | 0 | 12 | 2001 |  | 0 | 0 | 0 | 0 | 0 | 0 | 0 | 0 | 0 | 0 | 0 | 0 | 0 | 0 | 0 | 0 | 0 | 0 | 0
2001-12-24 | 0 | 0 | 0 | 0 | 12 | 2001 |  | 0 | 0 | 0 | 0 | 0 | 0 | 0 | 0 | 0 | 0 | 0 | 0 | 0 | 0 | 0 | 0 | 0 | 0 | 0
2001-12-25 | 0 | 0 | 0 | 0 | 12 | 2001 |  | 0 | 0 | 0 | 0 | 0 | 0 | 0 | 0 | 0 | 0 | 0 | 0 | 0 | 0 | 0 | 0 | 0 | 0 | 0
2001-12-26 | 0.02 | 0 | 0 | 0 | 12 | 2001 |  | 0 | 0 | 0 | 0 | 0 | 0 | 0 | 0 | 0 | 0 | 0 | 0 | 0 | 0 | 0 | 0 | 0 | 0 | 0
2001-12-27 | 0.19 | 0 | 0 | 0 | 12 | 2001 |  | 0 | 0 | 0 | 0 | 0 | 0 | 0 | 0 | 0 | 0 | 0 | 0 | 0 | 0 | 0 | 0 | 0 | 0 | 0
2001-12-28 | 1.78 | 0 | 0 | 0 | 12 | 2001 |  | 0 | 0 | 0 | 0 | 0 | 0 | 0 | 0 | 0 | 0 | 0 | 0 | 0 | 0 | 0 | 0 | 0 | 0 | 0
2001-12-29 | 0.54 | 0 | 0 | 0 | 12 | 2001 |  | 0 | 0 | 0 | 0 | 0 | 0 | 0 | 0 | 0 | 0 | 0 | 0 | 0 | 0 | 0 | 0 | 0 | 0 | 0
2001-12-30 | 1.12 | 0 | 0 | 0 | 12 | 2001 |  | 0 | 0 | 0 | 0 | 0 | 0 | 0 | 0 | 0 | 0 | 0 | 0 | 0 | 0 | 0 | 0 | 0 | 0 | 0
2001-12-31 | 0.03 | 0 | 0 | 0 | 12 | 2001 |  | 0 | 0 | 0 | 0 | 0 | 0 | 0 | 0 | 0 | 0 | 0 | 0 | 0 | 0 | 0 | 0 | 0 | 0 | 0
2002-01-01 | 0.14 | 0 | 0 | 0 | 1 | 2002 |  | 0 | 0 | 0 | 0 | 0 | 0 | 0 | 0 | 0 | 0 | 0 | 0 | 0 | 0 | 0 | 0 | 0 | 0 | 0
2002-01-02 | 0.91 | 0 | 0 | 0 | 1 | 2002 |  | 0 | 0 | 0 | 0 | 0 | 0 | 0 | 0 | 0 | 0 | 0 | 0 | 0 | 0 | 0 | 0 | 0 | 0 | 0
2002-01-03 | 0 | 0 | 0 | 0 | 1 | 2002 |  | 0 | 0 | 0 | 0 | 0 | 0 | 0 | 0 | 0 | 0 | 0 | 0 | 0 | 0 | 0 | 0 | 0 | 0 | 0
2002-01-04 | 0 | 0 | 0 | 0 | 1 | 2002 |  | 0 | 0 | 0 | 0 | 0 | 0 | 0 | 0 | 0 | 0 | 0 | 0 | 0 | 0 | 0 | 0 | 0 | 0 | 0
2002-01-05 | 0 | 0 | 0 | 0 | 1 | 2002 |  | 0 | 0 | 0 | 0 | 0 | 0 | 0 | 0 | 0 | 0 | 0 | 0 | 0 | 0 | 0 | 0 | 0 | 0 | 0
2002-01-06 | 0.02 | 0 | 0 | 0 | 1 | 2002 |  | 0 | 0 | 0 | 0 | 0 | 0 | 0 | 0 | 0 | 0 | 0 | 0 | 0 | 0 | 0 | 0 | 0 | 0 | 0
2002-01-07 | 0 | 0 | 0 | 0 | 1 | 2002 |  | 0 | 0 | 0 | 0 | 0 | 0 | 0 | 0 | 0 | 0 | 0 | 0 | 0 | 0 | 0 | 0 | 0 | 0 | 0
2002-01-08 | 0 | 0 | 0 | 0 | 1 | 2002 |  | 0 | 0 | 0 | 0 | 0 | 0 | 0 | 0 | 0 | 0 | 0 | 0 | 0 | 0 | 0 | 0 | 0 | 0 | 0
2002-01-09 | 0 | 0 | 0 | 0 | 1 | 2002 |  | 0 | 0 | 0 | 0 | 0 | 0 | 0 | 0 | 0 | 0 | 0 | 0 | 0 | 0 | 0 | 0 | 0 | 0 | 0
2002-01-10 | 0 | 0 | 0 | 0 | 1 | 2002 |  | 0 | 0 | 0 | 0 | 0 | 0 | 0 | 0 | 0 | 0 | 0 | 0 | 0 | 0 | 0 | 0 | 0 | 0 | 0
2002-01-11 | 0 | 0 | 0 | 0 | 1 | 2002 |  | 0 | 0 | 0 | 0 | 0 | 0 | 0 | 0 | 0 | 0 | 0 | 0 | 0 | 0 | 0 | 0 | 0 | 0 | 0
2002-01-12 | 0 | 0 | 0 | 0 | 1 | 2002 |  | 0 | 0 | 0 | 0 | 0 | 0 | 0 | 0 | 0 | 0 | 0 | 0 | 0 | 0 | 0 | 0 | 0 | 0 | 0
2002-01-13 | 0 | 0 | 0 | 0 | 1 | 2002 |  | 0 | 0 | 0 | 0 | 0 | 0 | 0 | 0 | 0 | 0 | 0 | 0 | 0 | 0 | 0 | 0 | 0 | 0 | 0
2002-01-14 | 0 | 0 | 0 | 0 | 1 | 2002 |  | 0 | 0 | 0 | 0 | 0 | 0 | 0 | 0 | 0 | 0 | 0 | 0 | 0 | 0 | 0 | 0 | 0 | 0 | 0
2002-01-15 | 0 | 0 | 0 | 0 | 1 | 2002 |  | 0 | 0 | 0 | 0 | 0 | 0 | 0 | 0 | 0 | 0 | 0 | 0 | 0 | 0 | 0 | 0 | 0 | 0 | 0
2002-01-16 | 0 | 0 | 0 | 0 | 1 | 2002 |  | 0 | 0 | 0 | 0 | 0 | 0 | 0 | 0 | 0 | 0 | 0 | 0 | 0 | 0 | 0 | 0 | 0 | 0 | 0
2002-01-17 | 0 | 0 | 0 | 0 | 1 | 2002 |  | 0 | 0 | 0 | 0 | 0 | 0 | 0 | 0 | 0 | 0 | 0 | 0 | 0 | 0 | 0 | 0 | 0 | 0 | 0
2002-01-18 | 0 | 0 | 0 | 0 | 1 | 2002 |  | 0 | 0 | 0 | 0 | 0 | 0 | 0 | 0 | 0 | 0 | 0 | 0 | 0 | 0 | 0 | 0 | 0 | 0 | 0
2002-01-19 | 0 | 0 | 0 | 0 | 1 | 2002 |  | 0 | 0 | 0 | 0 | 0 | 0 | 0 | 0 | 0 | 0 | 0 | 0 | 0 | 0 | 0 | 0 | 0 | 0 | 0
2002-01-20 | 0 | 0 | 0 | 0 | 1 | 2002 |  | 0 | 0 | 0 | 0 | 0 | 0 | 0 | 0 | 0 | 0 | 0 | 0 | 0 | 0 | 0 | 0 | 0 | 0 | 0
2002-01-21 | 0.2 | 0 | 0 | 0 | 1 | 2002 |  | 0 | 0 | 0 | 0 | 0 | 0 | 0 | 0 | 0 | 0 | 0 | 0 | 0 | 0 | 0 | 0 | 0 | 0 | 0
2002-01-22 | 0 | 0 | 0 | 0 | 1 | 2002 |  | 0 | 0 | 0 | 0 | 0 | 0 | 0 | 0 | 0 | 0 | 0 | 0 | 0 | 0 | 0 | 0 | 0 | 0 | 0
2002-01-23 | 0 | 0 | 0 | 0 | 1 | 2002 |  | 0 | 0 | 0 | 0 | 0 | 0 | 0 | 0 | 0 | 0 | 0 | 0 | 0 | 0 | 0 | 0 | 0 | 0 | 0
2002-01-24 | 0 | 0 | 0 | 0 | 1 | 2002 |  | 0 | 0 | 0 | 0 | 0 | 0 | 0 | 0 | 0 | 0 | 0 | 0 | 0 | 0 | 0 | 0 | 0 | 0 | 0
2002-01-25 | 0 | 0 | 0 | 0 | 1 | 2002 |  | 0 | 0 | 0 | 0 | 0 | 0 | 0 | 0 | 0 | 0 | 0 | 0 | 0 | 0 | 0 | 0 | 0 | 0 | 0
2002-01-26 | 0.48 | 0 | 0 | 0 | 1 | 2002 |  | 0 | 0 | 0 | 0 | 0 | 0 | 0 | 0 | 0 | 0 | 0 | 0 | 0 | 0 | 0 | 0 | 0 | 0 | 0
2002-01-27 | 0 | 0 | 0 | 0 | 1 | 2002 |  | 0 | 0 | 0 | 0 | 0 | 0 | 0 | 0 | 0 | 0 | 0 | 0 | 0 | 0 | 0 | 0 | 0 | 0 | 0
2002-01-28 | 0.38 | 0 | 0 | 0 | 1 | 2002 |  | 0 | 0 | 0 | 0 | 0 | 0 | 0 | 0 | 0 | 0 | 0 | 0 | 0 | 0 | 0 | 0 | 0 | 0 | 0
2002-01-29 | 0 | 0 | 0 | 0 | 1 | 2002 |  | 0 | 0 | 0 | 0 | 0 | 0 | 0 | 0 | 0 | 0 | 0 | 0 | 0 | 0 | 0 | 0 | 0 | 0 | 0
2002-01-30 | 0 | 0 | 0 | 0 | 1 | 2002 |  | 0 | 0 | 0 | 0 | 0 | 0 | 0 | 0 | 0 | 0 | 0 | 0 | 0 | 0 | 0 | 0 | 0 | 0 | 0
2002-01-31 | 0 | 0 | 0 | 0 | 1 | 2002 |  | 0 | 0 | 0 | 0 | 0 | 0 | 0 | 0 | 0 | 0 | 0 | 0 | 0 | 0 | 0 | 0 | 0 | 0 | 0
2002-02-01 | 0 | 0 | 0 | 0 | 2 | 2002 |  | 0 | 0 | 0 | 0 | 0 | 0 | 0 | 0 | 0 | 0 | 0 | 0 | 0 | 0 | 0 | 0 | 0 | 0 | 0
2002-02-02 | 0 | 0 | 0 | 0 | 2 | 2002 |  | 0 | 0 | 0 | 0 | 0 | 0 | 0 | 0 | 0 | 0 | 0 | 0 | 0 | 0 | 0 | 0 | 0 | 0 | 0
2002-02-03 | 0 | 0 | 0 | 0 | 2 | 2002 |  | 0 | 0 | 0 | 0 | 0 | 0 | 0 | 0 | 0 | 0 | 0 | 0 | 0 | 0 | 0 | 0 | 0 | 0 | 0
2002-02-04 | 0 | 0 | 0 | 0 | 2 | 2002 |  | 0 | 0 | 0 | 0 | 0 | 0 | 0 | 0 | 0 | 0 | 0 | 0 | 0 | 0 | 0 | 0 | 0 | 0 | 0
2002-02-05 | 0 | 0 | 0 | 0 | 2 | 2002 |  | 0 | 0 | 0 | 0 | 0 | 0 | 0 | 0 | 0 | 0 | 0 | 0 | 0 | 0 | 0 | 0 | 0 | 0 | 0
2002-02-06 | 0.01 | 0 | 0 | 0 | 2 | 2002 |  | 0 | 0 | 0 | 0 | 0 | 0 | 0 | 0 | 0 | 0 | 0 | 0 | 0 | 0 | 0 | 0 | 0 | 0 | 0
2002-02-07 | 0.46 | 0 | 0 | 0 | 2 | 2002 |  | 0 | 0 | 0 | 0 | 0 | 0 | 0 | 0 | 0 | 0 | 0 | 0 | 0 | 0 | 0 | 0 | 0 | 0 | 0
2002-02-08 | 0.01 | 0 | 0 | 0 | 2 | 2002 |  | 0 | 0 | 0 | 0 | 0 | 0 | 0 | 0 | 0 | 0 | 0 | 0 | 0 | 0 | 0 | 0 | 0 | 0 | 0
2002-02-09 | 0 | 0 | 0 | 0 | 2 | 2002 |  | 0 | 0 | 0 | 0 | 0 | 0 | 0 | 0 | 0 | 0 | 0 | 0 | 0 | 0 | 0 | 0 | 0 | 0 | 0
2002-02-10 | 0 | 0 | 0 | 0 | 2 | 2002 |  | 0 | 0 | 0 | 0 | 0 | 0 | 0 | 0 | 0 | 0 | 0 | 0 | 0 | 0 | 0 | 0 | 0 | 0 | 0
2002-02-11 | 0 | 0 | 0 | 0 | 2 | 2002 |  | 0 | 0 | 0 | 0 | 0 | 0 | 0 | 0 | 0 | 0 | 0 | 0 | 0 | 0 | 0 | 0 | 0 | 0 | 0
2002-02-12 | 0 | 0 | 0 | 0 | 2 | 2002 |  | 0 | 0 | 0 | 0 | 0 | 0 | 0 | 0 | 0 | 0 | 0 | 0 | 0 | 0 | 0 | 0 | 0 | 0 | 0
2002-02-13 | 0.09 | 0 | 0 | 0 | 2 | 2002 |  | 0 | 0 | 0 | 0 | 0 | 0 | 0 | 0 | 0 | 0 | 0 | 0 | 0 | 0 | 0 | 0 | 0 | 0 | 0
2002-02-14 | 0 | 0 | 0 | 0 | 2 | 2002 |  | 0 | 0 | 0 | 0 | 0 | 0 | 0 | 0 | 0 | 0 | 0 | 0 | 0 | 0 | 0 | 0 | 0 | 0 | 0
2002-02-15 | 0 | 0 | 0 | 0 | 2 | 2002 |  | 0 | 0 | 0 | 0 | 0 | 0 | 0 | 0 | 0 | 0 | 0 | 0 | 0 | 0 | 0 | 0 | 0 | 0 | 0
2002-02-16 | 0.35 | 0 | 0 | 0 | 2 | 2002 |  | 0 | 0 | 0 | 0 | 0 | 0 | 0 | 0 | 0 | 0 | 0 | 0 | 0 | 0 | 0 | 0 | 0 | 0 | 0
2002-02-17 | 0.43 | 0 | 0 | 0 | 2 | 2002 |  | 0 | 0 | 0 | 0 | 0 | 0 | 0 | 0 | 0 | 0 | 0 | 0 | 0 | 0 | 0 | 0 | 0 | 0 | 0
2002-02-18 | 0.02 | 0 | 0 | 0 | 2 | 2002 |  | 0 | 0 | 0 | 0 | 0 | 0 | 0 | 0 | 0 | 0 | 0 | 0 | 0 | 0 | 0 | 0 | 0 | 0 | 0
2002-02-19 | 1.09 | 0 | 0 | 0 | 2 | 2002 |  | 0 | 0 | 0 | 0 | 0 | 0 | 0 | 0 | 0 | 0 | 0 | 0 | 0 | 0 | 0 | 0 | 0 | 0 | 0
2002-02-20 | 0.06 | 0 | 0 | 0 | 2 | 2002 |  | 0 | 0 | 0 | 0 | 0 | 0 | 0 | 0 | 0 | 0 | 0 | 0 | 0 | 0 | 0 | 0 | 0 | 0 | 0
2002-02-21 | 0 | 0 | 0 | 0 | 2 | 2002 |  | 0 | 0 | 0 | 0 | 0 | 0 | 0 | 0 | 0 | 0 | 0 | 0 | 0 | 0 | 0 | 0 | 0 | 0 | 0
2002-02-22 | 0.01 | 0 | 0 | 0 | 2 | 2002 |  | 0 | 0 | 0 | 0 | 0 | 0 | 0 | 0 | 0 | 0 | 0 | 0 | 0 | 0 | 0 | 0 | 0 | 0 | 0
2002-02-23 | 0.06 | 0 | 0 | 0 | 2 | 2002 |  | 0 | 0 | 0 | 0 | 0 | 0 | 0 | 0 | 0 | 0 | 0 | 0 | 0 | 0 | 0 | 0 | 0 | 0 | 0
2002-02-24 | 0 | 0 | 0 | 0 | 2 | 2002 |  | 0 | 0 | 0 | 0 | 0 | 0 | 0 | 0 | 0 | 0 | 0 | 0 | 0 | 0 | 0 | 0 | 0 | 0 | 0
2002-02-25 | 0 | 0 | 0 | 0 | 2 | 2002 |  | 0 | 0 | 0 | 0 | 0 | 0 | 0 | 0 | 0 | 0 | 0 | 0 | 0 | 0 | 0 | 0 | 0 | 0 | 0
2002-02-26 | 0 | 0 | 0 | 0 | 2 | 2002 |  | 0 | 0 | 0 | 0 | 0 | 0 | 0 | 0 | 0 | 0 | 0 | 0 | 0 | 0 | 0 | 0 | 0 | 0 | 0
2002-02-27 | 0 | 0 | 0 | 0 | 2 | 2002 |  | 0 | 0 | 0 | 0 | 0 | 0 | 0 | 0 | 0 | 0 | 0 | 0 | 0 | 0 | 0 | 0 | 0 | 0 | 0
2002-02-28 | 0 | 0 | 0 | 0 | 2 | 2002 |  | 0 | 0 | 0 | 0 | 0 | 0 | 0 | 0 | 0 | 0 | 0 | 0 | 0 | 0 | 0 | 0 | 0 | 0 | 0
2002-03-01 | 0 | 0 | 0 | 0 | 3 | 2002 |  | 0 | 0 | 0 | 0 | 0 | 0 | 0 | 0 | 0 | 0 | 0 | 0 | 0 | 0 | 0 | 0 | 0 | 0 | 0
2002-03-02 | 0 | 0 | 0 | 0 | 3 | 2002 |  | 0 | 0 | 0 | 0 | 0 | 0 | 0 | 0 | 0 | 0 | 0 | 0 | 0 | 0 | 0 | 0 | 0 | 0 | 0
2002-03-03 | 0 | 0 | 0 | 0 | 3 | 2002 |  | 0 | 0 | 0 | 0 | 0 | 0 | 0 | 0 | 0 | 0 | 0 | 0 | 0 | 0 | 0 | 0 | 0 | 0 | 0
2002-03-04 | 0 | 0 | 0 | 0 | 3 | 2002 |  | 0 | 0 | 0 | 0 | 0 | 0 | 0 | 0 | 0 | 0 | 0 | 0 | 0 | 0 | 0 | 0 | 0 | 0 | 0
2002-03-05 | 0.01 | 0 | 0 | 0 | 3 | 2002 |  | 0 | 0 | 0 | 0 | 0 | 0 | 0 | 0 | 0 | 0 | 0 | 0 | 0 | 0 | 0 | 0 | 0 | 0 | 0
2002-03-06 | 0.57 | 0 | 0 | 0 | 3 | 2002 |  | 0 | 0 | 0 | 0 | 0 | 0 | 0 | 0 | 0 | 0 | 0 | 0 | 0 | 0 | 0 | 0 | 0 | 0 | 0
2002-03-07 | 0.28 | 0 | 0 | 0 | 3 | 2002 |  | 0 | 0 | 0 | 0 | 0 | 0 | 0 | 0 | 0 | 0 | 0 | 0 | 0 | 0 | 0 | 0 | 0 | 0 | 0
2002-03-08 | 0 | 0 | 0 | 0 | 3 | 2002 |  | 0 | 0 | 0 | 0 | 0 | 0 | 0 | 0 | 0 | 0 | 0 | 0 | 0 | 0 | 0 | 0 | 0 | 0 | 0
2002-03-09 | 0.09 | 0 | 0 | 0 | 3 | 2002 |  | 0 | 0 | 0 | 0 | 0 | 0 | 0 | 0 | 0 | 0 | 0 | 0 | 0 | 0 | 0 | 0 | 0 | 0 | 0
2002-03-10 | 0.38 | 0 | 0 | 0 | 3 | 2002 |  | 0 | 0 | 0 | 0 | 0 | 0 | 0 | 0 | 0 | 0 | 0 | 0 | 0 | 0 | 0 | 0 | 0 | 0 | 0
2002-03-11 | 0 | 0 | 0 | 0 | 3 | 2002 |  | 0 | 0 | 0 | 0 | 0 | 0 | 0 | 0 | 0 | 0 | 0 | 0 | 0 | 0 | 0 | 0 | 0 | 0 | 0
2002-03-12 | 0 | 0 | 0 | 0 | 3 | 2002 |  | 0 | 0 | 0 | 0 | 0 | 0 | 0 | 0 | 0 | 0 | 0 | 0 | 0 | 0 | 0 | 0 | 0 | 0 | 0
2002-03-13 | 0 | 0 | 0 | 0 | 3 | 2002 |  | 0 | 0 | 0 | 0 | 0 | 0 | 0 | 0 | 0 | 0 | 0 | 0 | 0 | 0 | 0 | 0 | 0 | 0 | 0
2002-03-14 | 0 | 0 | 0 | 0 | 3 | 2002 |  | 0 | 0 | 0 | 0 | 0 | 0 | 0 | 0 | 0 | 0 | 0 | 0 | 0 | 0 | 0 | 0 | 0 | 0 | 0
2002-03-15 | 0 | 0 | 0 | 0 | 3 | 2002 |  | 0 | 0 | 0 | 0 | 0 | 0 | 0 | 0 | 0 | 0 | 0 | 0 | 0 | 0 | 0 | 0 | 0 | 0 | 0
2002-03-16 | 0 | 0 | 0 | 0 | 3 | 2002 |  | 0 | 0 | 0 | 0 | 0 | 0 | 0 | 0 | 0 | 0 | 0 | 0 | 0 | 0 | 0 | 0 | 0 | 0 | 0
2002-03-17 | 0.58 | 0 | 0 | 0 | 3 | 2002 |  | 0 | 0 | 0 | 0 | 0 | 0 | 0 | 0 | 0 | 0 | 0 | 0 | 0 | 0 | 0 | 0 | 0 | 0 | 0
2002-03-18 | 0 | 0 | 0 | 0 | 3 | 2002 |  | 0 | 0 | 0 | 0 | 0 | 0 | 0 | 0 | 0 | 0 | 0 | 0 | 0 | 0 | 0 | 0 | 0 | 0 | 0
2002-03-19 | 0 | 0 | 0 | 0 | 3 | 2002 |  | 0 | 0 | 0 | 0 | 0 | 0 | 0 | 0 | 0 | 0 | 0 | 0 | 0 | 0 | 0 | 0 | 0 | 0 | 0
2002-03-20 | 0 | 0 | 0 | 0 | 3 | 2002 |  | 0 | 0 | 0 | 0 | 0 | 0 | 0 | 0 | 0 | 0 | 0 | 0 | 0 | 0 | 0 | 0 | 0 | 0 | 0
2002-03-21 | 0 | 0 | 0 | 0 | 3 | 2002 |  | 0 | 0 | 0 | 0 | 0 | 0 | 0 | 0 | 0 | 0 | 0 | 0 | 0 | 0 | 0 | 0 | 0 | 0 | 0
2002-03-22 | 0.18 | 0 | 0 | 0 | 3 | 2002 |  | 0 | 0 | 0 | 0 | 0 | 0 | 0 | 0 | 0 | 0 | 0 | 0 | 0 | 0 | 0 | 0 | 0 | 0 | 0
2002-03-23 | 0.18 | 0 | 0 | 0 | 3 | 2002 |  | 0 | 0 | 0 | 0 | 0 | 0 | 0 | 0 | 0 | 0 | 0 | 0 | 0 | 0 | 0 | 0 | 0 | 0 | 0
2002-03-24 | 0 | 0 | 0 | 0 | 3 | 2002 |  | 0 | 0 | 0 | 0 | 0 | 0 | 0 | 0 | 0 | 0 | 0 | 0 | 0 | 0 | 0 | 0 | 0 | 0 | 0
2002-03-25 | 0 | 0 | 0 | 0 | 3 | 2002 |  | 0 | 0 | 0 | 0 | 0 | 0 | 0 | 0 | 0 | 0 | 0 | 0 | 0 | 0 | 0 | 0 | 0 | 0 | 0
2002-03-26 | 0 | 0 | 0 | 0 | 3 | 2002 |  | 0 | 0 | 0 | 0 | 0 | 0 | 0 | 0 | 0 | 0 | 0 | 0 | 0 | 0 | 0 | 0 | 0 | 0 | 0
2002-03-27 | 0 | 0 | 0 | 0 | 3 | 2002 |  | 0 | 0 | 0 | 0 | 0 | 0 | 0 | 0 | 0 | 0 | 0 | 0 | 0 | 0 | 0 | 0 | 0 | 0 | 0
2002-03-28 | 0 | 0 | 0 | 0 | 3 | 2002 |  | 0 | 0 | 0 | 0 | 0 | 0 | 0 | 0 | 0 | 0 | 0 | 0 | 0 | 0 | 0 | 0 | 0 | 0 | 0
2002-03-29 | 0 | 0 | 0 | 0 | 3 | 2002 |  | 0 | 0 | 0 | 0 | 0 | 0 | 0 | 0 | 0 | 0 | 0 | 0 | 0 | 0 | 0 | 0 | 0 | 0 | 0
2002-03-30 | 0 | 0 | 0 | 0 | 3 | 2002 |  | 0 | 0 | 0 | 0 | 0 | 0 | 0 | 0 | 0 | 0 | 0 | 0 | 0 | 0 | 0 | 0 | 0 | 0 | 0
2002-03-31 | 0 | 0 | 0 | 0 | 3 | 2002 |  | 0 | 0 | 0 | 0 | 0 | 0 | 0 | 0 | 0 | 0 | 0 | 0 | 0 | 0 | 0 | 0 | 0 | 0 | 0
2002-04-01 | 0 | 0 | 0 | 0 | 4 | 2002 |  | 0 | 0 | 0 | 0 | 0 | 0 | 0 | 0 | 0 | 0 | 0 | 0 | 0 | 0 | 0 | 0 | 0 | 0 | 0
2002-04-02 | 0 | 0 | 0 | 0 | 4 | 2002 |  | 0 | 0 | 0 | 0 | 0 | 0 | 0 | 0 | 0 | 0 | 0 | 0 | 0 | 0 | 0 | 0 | 0 | 0 | 0
2002-04-03 | 0 | 0 | 0 | 0 | 4 | 2002 |  | 0 | 0 | 0 | 0 | 0 | 0 | 0 | 0 | 0 | 0 | 0 | 0 | 0 | 0 | 0 | 0 | 0 | 0 | 0
2002-04-04 | 0 | 0 | 0 | 0 | 4 | 2002 |  | 0 | 0 | 0 | 0 | 0 | 0 | 0 | 0 | 0 | 0 | 0 | 0 | 0 | 0 | 0 | 0 | 0 | 0 | 0
2002-04-05 | 0 | 0 | 0 | 0 | 4 | 2002 |  | 0 | 0 | 0 | 0 | 0 | 0 | 0 | 0 | 0 | 0 | 0 | 0 | 0 | 0 | 0 | 0 | 0 | 0 | 0
2002-04-06 | 0.01 | 0 | 0 | 0 | 4 | 2002 |  | 0 | 0 | 0 | 0 | 0 | 0 | 0 | 0 | 0 | 0 | 0 | 0 | 0 | 0 | 0 | 0 | 0 | 0 | 0
2002-04-07 | 0 | 0 | 0 | 0 | 4 | 2002 |  | 0 | 0 | 0 | 0 | 0 | 0 | 0 | 0 | 0 | 0 | 0 | 0 | 0 | 0 | 0 | 0 | 0 | 0 | 0
2002-04-08 | 0 | 0 | 0 | 0 | 4 | 2002 |  | 0 | 0 | 0 | 0 | 0 | 0 | 0 | 0 | 0 | 0 | 0 | 0 | 0 | 0 | 0 | 0 | 0 | 0 | 0
2002-04-09 | 0.04 | 0 | 0 | 0 | 4 | 2002 |  | 0 | 0 | 0 | 0 | 0 | 0 | 0 | 0 | 0 | 0 | 0 | 0 | 0 | 0 | 0 | 0 | 0 | 0 | 0
2002-04-10 | 0 | 0 | 0 | 0 | 4 | 2002 |  | 0 | 0 | 0 | 0 | 0 | 0 | 0 | 0 | 0 | 0 | 0 | 0 | 0 | 0 | 0 | 0 | 0 | 0 | 0
2002-04-11 | 0 | 0 | 0 | 0 | 4 | 2002 |  | 0 | 0 | 0 | 0 | 0 | 0 | 0 | 0 | 0 | 0 | 0 | 0 | 0 | 0 | 0 | 0 | 0 | 0 | 0
2002-04-12 | 0 | 0 | 0 | 0 | 4 | 2002 |  | 0 | 0 | 0 | 0 | 0 | 0 | 0 | 0 | 0 | 0 | 0 | 0 | 0 | 0 | 0 | 0 | 0 | 0 | 0
2002-04-13 | 0 | 0 | 0 | 0 | 4 | 2002 |  | 0 | 0 | 0 | 0 | 0 | 0 | 0 | 0 | 0 | 0 | 0 | 0 | 0 | 0 | 0 | 0 | 0 | 0 | 0
2002-04-14 | 0 | 0 | 0 | 0 | 4 | 2002 |  | 0 | 0 | 0 | 0 | 0 | 0 | 0 | 0 | 0 | 0 | 0 | 0 | 0 | 0 | 0 | 0 | 0 | 0 | 0
2002-04-15 | 0 | 0 | 0 | 0 | 4 | 2002 |  | 0 | 0 | 0 | 0 | 0 | 0 | 0 | 0 | 0 | 0 | 0 | 0 | 0 | 0 | 0 | 0 | 0 | 0 | 0
2002-04-16 | 0.25 | 0 | 0 | 0 | 4 | 2002 |  | 0 | 0 | 0 | 0 | 0 | 0 | 0 | 0 | 0 | 0 | 0 | 0 | 0 | 0 | 0 | 0 | 0 | 0 | 0
2002-04-17 | 0 | 0 | 0 | 0 | 4 | 2002 |  | 0 | 0 | 0 | 0 | 0 | 0 | 0 | 0 | 0 | 0 | 0 | 0 | 0 | 0 | 0 | 0 | 0 | 0 | 0
2002-04-18 | 0 | 0 | 0 | 0 | 4 | 2002 |  | 0 | 0 | 0 | 0 | 0 | 0 | 0 | 0 | 0 | 0 | 0 | 0 | 0 | 0 | 0 | 0 | 0 | 0 | 0
2002-04-19 | 0 | 0 | 0 | 0 | 4 | 2002 |  | 0 | 0 | 0 | 0 | 0 | 0 | 0 | 0 | 0 | 0 | 0 | 0 | 0 | 0 | 0 | 0 | 0 | 0 | 0
2002-04-20 | 0 | 0 | 0 | 0 | 4 | 2002 |  | 0 | 0 | 0 | 0 | 0 | 0 | 0 | 0 | 0 | 0 | 0 | 0 | 0 | 0 | 0 | 0 | 0 | 0 | 0
2002-04-21 | 0 | 0 | 0 | 0 | 4 | 2002 |  | 0 | 0 | 0 | 0 | 0 | 0 | 0 | 0 | 0 | 0 | 0 | 0 | 0 | 0 | 0 | 0 | 0 | 0 | 0
2002-04-22 | 0 | 0 | 0 | 0 | 4 | 2002 |  | 0 | 0 | 0 | 0 | 0 | 0 | 0 | 0 | 0 | 0 | 0 | 0 | 0 | 0 | 0 | 0 | 0 | 0 | 0
2002-04-23 | 0 | 0 | 0 | 0 | 4 | 2002 |  | 0 | 0 | 0 | 0 | 0 | 0 | 0 | 0 | 0 | 0 | 0 | 0 | 0 | 0 | 0 | 0 | 0 | 0 | 0
2002-04-24 | 0 | 0 | 0 | 0 | 4 | 2002 |  | 0 | 0 | 0 | 0 | 0 | 0 | 0 | 0 | 0 | 0 | 0 | 0 | 0 | 0 | 0 | 0 | 0 | 0 | 0
2002-04-25 | 0 | 0 | 0 | 0 | 4 | 2002 |  | 0 | 0 | 0 | 0 | 0 | 0 | 0 | 0 | 0 | 0 | 0 | 0 | 0 | 0 | 0 | 0 | 0 | 0 | 0
2002-04-26 | 0 | 0 | 0 | 0 | 4 | 2002 |  | 0 | 0 | 0 | 0 | 0 | 0 | 0 | 0 | 0 | 0 | 0 | 0 | 0 | 0 | 0 | 0 | 0 | 0 | 0
2002-04-27 | 0 | 0 | 0 | 0 | 4 | 2002 |  | 0 | 0 | 0 | 0 | 0 | 0 | 0 | 0 | 0 | 0 | 0 | 0 | 0 | 0 | 0 | 0 | 0 | 0 | 0
2002-04-28 | 0 | 0 | 0 | 0 | 4 | 2002 |  | 0 | 0 | 0 | 0 | 0 | 0 | 0 | 0 | 0 | 0 | 0 | 0 | 0 | 0 | 0 | 0 | 0 | 0 | 0
2002-04-29 | 0.22 | 0 | 0 | 0 | 4 | 2002 |  | 0 | 0 | 0 | 0 | 0 | 0 | 0 | 0 | 0 | 0 | 0 | 0 | 0 | 0 | 0 | 0 | 0 | 0 | 0
2002-04-30 | 0 | 0 | 0 | 0 | 4 | 2002 |  | 0 | 0 | 0 | 0 | 0 | 0 | 0 | 0 | 0 | 0 | 0 | 0 | 0 | 0 | 0 | 0 | 0 | 0 | 0
2002-05-01 | 0 | 0 | 0 | 0 | 5 | 2002 |  | 0 | 0 | 0 | 0 | 0 | 0 | 0 | 0 | 0 | 0 | 0 | 0 | 0 | 0 | 0 | 0 | 0 | 0 | 0
2002-05-02 | 0 | 0 | 0 | 0 | 5 | 2002 |  | 0 | 0 | 0 | 0 | 0 | 0 | 0 | 0 | 0 | 0 | 0 | 0 | 0 | 0 | 0 | 0 | 0 | 0 | 0
2002-05-03 | 0 | 0 | 0 | 0 | 5 | 2002 |  | 0 | 0 | 0 | 0 | 0 | 0 | 0 | 0 | 0 | 0 | 0 | 0 | 0 | 0 | 0 | 0 | 0 | 0 | 0
2002-05-04 | 0 | 0 | 0 | 0 | 5 | 2002 |  | 0 | 0 | 0 | 0 | 0 | 0 | 0 | 0 | 0 | 0 | 0 | 0 | 0 | 0 | 0 | 0 | 0 | 0 | 0
2002-05-05 | 0 | 0 | 0 | 0 | 5 | 2002 |  | 0 | 0 | 0 | 0 | 0 | 0 | 0 | 0 | 0 | 0 | 0 | 0 | 0 | 0 | 0 | 0 | 0 | 0 | 0
2002-05-06 | 0 | 0 | 0 | 0 | 5 | 2002 |  | 0 | 0 | 0 | 0 | 0 | 0 | 0 | 0 | 0 | 0 | 0 | 0 | 0 | 0 | 0 | 0 | 0 | 0 | 0
2002-05-07 | 0 | 0 | 0 | 0 | 5 | 2002 |  | 0 | 0 | 0 | 0 | 0 | 0 | 0 | 0 | 0 | 0 | 0 | 0 | 0 | 0 | 0 | 0 | 0 | 0 | 0
2002-05-08 | 0 | 0 | 0 | 0 | 5 | 2002 |  | 0 | 0 | 0 | 0 | 0 | 0 | 0 | 0 | 0 | 0 | 0 | 0 | 0 | 0 | 0 | 0 | 0 | 0 | 0
2002-05-09 | 0 | 0 | 0 | 0 | 5 | 2002 |  | 0 | 0 | 0 | 0 | 0 | 0 | 0 | 0 | 0 | 0 | 0 | 0 | 0 | 0 | 0 | 0 | 0 | 0 | 0
2002-05-10 | 0 | 0 | 0 | 0 | 5 | 2002 |  | 0 | 0 | 0 | 0 | 0 | 0 | 0 | 0 | 0 | 0 | 0 | 0 | 0 | 0 | 0 | 0 | 0 | 0 | 0
2002-05-11 | 0 | 0 | 0 | 0 | 5 | 2002 |  | 0 | 0 | 0 | 0 | 0 | 0 | 0 | 0 | 0 | 0 | 0 | 0 | 0 | 0 | 0 | 0 | 0 | 0 | 0
2002-05-12 | 0 | 0 | 0 | 0 | 5 | 2002 |  | 0 | 0 | 0 | 0 | 0 | 0 | 0 | 0 | 0 | 0 | 0 | 0 | 0 | 0 | 0 | 0 | 0 | 0 | 0
2002-05-13 | 0 | 0 | 0 | 0 | 5 | 2002 |  | 0 | 0 | 0 | 0 | 0 | 0 | 0 | 0 | 0 | 0 | 0 | 0 | 0 | 0 | 0 | 0 | 0 | 0 | 0
2002-05-14 | 0 | 0 | 0 | 0 | 5 | 2002 |  | 0 | 0 | 0 | 0 | 0 | 0 | 0 | 0 | 0 | 0 | 0 | 0 | 0 | 0 | 0 | 0 | 0 | 0 | 0
2002-05-15 | 0 | 0 | 0 | 0 | 5 | 2002 |  | 0 | 0 | 0 | 0 | 0 | 0 | 0 | 0 | 0 | 0 | 0 | 0 | 0 | 0 | 0 | 0 | 0 | 0 | 0
2002-05-16 | 0 | 0 | 0 | 0 | 5 | 2002 |  | 0 | 0 | 0 | 0 | 0 | 0 | 0 | 0 | 0 | 0 | 0 | 0 | 0 | 0 | 0 | 0 | 0 | 0 | 0
2002-05-17 | 0 | 0 | 0 | 0 | 5 | 2002 |  | 0 | 0 | 0 | 0 | 0 | 0 | 0 | 0 | 0 | 0 | 0 | 0 | 0 | 0 | 0 | 0 | 0 | 0 | 0
2002-05-18 | 0 | 0 | 0 | 0 | 5 | 2002 |  | 0 | 0 | 0 | 0 | 0 | 0 | 0 | 0 | 0 | 0 | 0 | 0 | 0 | 0 | 0 | 0 | 0 | 0 | 0
2002-05-19 | 0.43 | 0 | 0 | 0 | 5 | 2002 |  | 0 | 0 | 0 | 0 | 0 | 0 | 0 | 0 | 0 | 0 | 0 | 0 | 0 | 0 | 0 | 0 | 0 | 0 | 0
2002-05-20 | 0.25 | 0 | 0 | 0 | 5 | 2002 |  | 0 | 0 | 0 | 0 | 0 | 0 | 0 | 0 | 0 | 0 | 0 | 0 | 0 | 0 | 0 | 0 | 0 | 0 | 0
2002-05-21 | 0.16 | 0 | 0 | 0 | 5 | 2002 |  | 0 | 0 | 0 | 0 | 0 | 0 | 0 | 0 | 0 | 0 | 0 | 0 | 0 | 0 | 0 | 0 | 0 | 0 | 0
2002-05-22 | 0 | 0 | 0 | 0 | 5 | 2002 |  | 0 | 0 | 0 | 0 | 0 | 0 | 0 | 0 | 0 | 0 | 0 | 0 | 0 | 0 | 0 | 0 | 0 | 0 | 0
2002-05-23 | 0 | 0 | 0 | 0 | 5 | 2002 |  | 0 | 0 | 0 | 0 | 0 | 0 | 0 | 0 | 0 | 0 | 0 | 0 | 0 | 0 | 0 | 0 | 0 | 0 | 0
2002-05-24 | 0 | 0 | 0 | 0 | 5 | 2002 |  | 0 | 0 | 0 | 0 | 0 | 0 | 0 | 0 | 0 | 0 | 0 | 0 | 0 | 0 | 0 | 0 | 0 | 0 | 0
2002-05-25 | 0 | 0 | 0 | 0 | 5 | 2002 |  | 0 | 0 | 0 | 0 | 0 | 0 | 0 | 0 | 0 | 0 | 0 | 0 | 0 | 0 | 0 | 0 | 0 | 0 | 0
2002-05-26 | 0 | 0 | 0 | 0 | 5 | 2002 |  | 0 | 0 | 0 | 0 | 0 | 0 | 0 | 0 | 0 | 0 | 0 | 0 | 0 | 0 | 0 | 0 | 0 | 0 | 0
2002-05-27 | 0 | 0 | 0 | 0 | 5 | 2002 |  | 0 | 0 | 0 | 0 | 0 | 0 | 0 | 0 | 0 | 0 | 0 | 0 | 0 | 0 | 0 | 0 | 0 | 0 | 0
2002-05-28 | 0 | 0 | 0 | 0 | 5 | 2002 |  | 0 | 0 | 0 | 0 | 0 | 0 | 0 | 0 | 0 | 0 | 0 | 0 | 0 | 0 | 0 | 0 | 0 | 0 | 0
2002-05-29 | 0 | 0 | 0 | 0 | 5 | 2002 |  | 0 | 0 | 0 | 0 | 0 | 0 | 0 | 0 | 0 | 0 | 0 | 0 | 0 | 0 | 0 | 0 | 0 | 0 | 0
2002-05-30 | 0 | 0 | 0 | 0 | 5 | 2002 |  | 0 | 0 | 0 | 0 | 0 | 0 | 0 | 0 | 0 | 0 | 0 | 0 | 0 | 0 | 0 | 0 | 0 | 0 | 0
2002-05-31 | 0 | 0 | 0 | 0 | 5 | 2002 |  | 0 | 0 | 0 | 0 | 0 | 0 | 0 | 0 | 0 | 0 | 0 | 0 | 0 | 0 | 0 | 0 | 0 | 0 | 0
2002-06-01 | 0 | 0 | 0 | 0 | 6 | 2002 |  | 0 | 0 | 0 | 0 | 0 | 0 | 0 | 0 | 0 | 0 | 0 | 0 | 0 | 0 | 0 | 0 | 0 | 0 | 0
2002-06-02 | 0 | 0 | 0 | 0 | 6 | 2002 |  | 0 | 0 | 0 | 0 | 0 | 0 | 0 | 0 | 0 | 0 | 0 | 0 | 0 | 0 | 0 | 0 | 0 | 0 | 0
2002-06-03 | 0 | 0 | 0 | 0 | 6 | 2002 |  | 0 | 0 | 0 | 0 | 0 | 0 | 0 | 0 | 0 | 0 | 0 | 0 | 0 | 0 | 0 | 0 | 0 | 0 | 0
2002-06-04 | 0 | 0 | 0 | 0 | 6 | 2002 |  | 0 | 0 | 0 | 0 | 0 | 0 | 0 | 0 | 0 | 0 | 0 | 0 | 0 | 0 | 0 | 0 | 0 | 0 | 0
2002-06-05 | 0 | 0 | 0 | 0 | 6 | 2002 |  | 0 | 0 | 0 | 0 | 0 | 0 | 0 | 0 | 0 | 0 | 0 | 0 | 0 | 0 | 0 | 0 | 0 | 0 | 0
2002-06-06 | 0 | 0 | 0 | 0 | 6 | 2002 |  | 0 | 0 | 0 | 0 | 0 | 0 | 0 | 0 | 0 | 0 | 0 | 0 | 0 | 0 | 0 | 0 | 0 | 0 | 0
2002-06-07 | 0 | 0 | 0 | 0 | 6 | 2002 |  | 0 | 0 | 0 | 0 | 0 | 0 | 0 | 0 | 0 | 0 | 0 | 0 | 0 | 0 | 0 | 0 | 0 | 0 | 0
2002-06-08 | 0 | 0 | 0 | 0 | 6 | 2002 |  | 0 | 0 | 0 | 0 | 0 | 0 | 0 | 0 | 0 | 0 | 0 | 0 | 0 | 0 | 0 | 0 | 0 | 0 | 0
2002-06-09 | 0 | 0 | 0 | 0 | 6 | 2002 |  | 0 | 0 | 0 | 0 | 0 | 0 | 0 | 0 | 0 | 0 | 0 | 0 | 0 | 0 | 0 | 0 | 0 | 0 | 0
2002-06-10 | 0 | 0 | 0 | 0 | 6 | 2002 |  | 0 | 0 | 0 | 0 | 0 | 0 | 0 | 0 | 0 | 0 | 0 | 0 | 0 | 0 | 0 | 0 | 0 | 0 | 0
2002-06-11 | 0 | 0 | 0 | 0 | 6 | 2002 |  | 0 | 0 | 0 | 0 | 0 | 0 | 0 | 0 | 0 | 0 | 0 | 0 | 0 | 0 | 0 | 0 | 0 | 0 | 0
2002-06-12 | 0 | 0 | 0 | 0 | 6 | 2002 |  | 0 | 0 | 0 | 0 | 0 | 0 | 0 | 0 | 0 | 0 | 0 | 0 | 0 | 0 | 0 | 0 | 0 | 0 | 0
2002-06-13 | 0 | 0 | 0 | 0 | 6 | 2002 |  | 0 | 0 | 0 | 0 | 0 | 0 | 0 | 0 | 0 | 0 | 0 | 0 | 0 | 0 | 0 | 0 | 0 | 0 | 0
2002-06-14 | 0 | 0 | 0 | 0 | 6 | 2002 |  | 0 | 0 | 0 | 0 | 0 | 0 | 0 | 0 | 0 | 0 | 0 | 0 | 0 | 0 | 0 | 0 | 0 | 0 | 0
2002-06-15 | 0 | 0 | 0 | 0 | 6 | 2002 |  | 0 | 0 | 0 | 0 | 0 | 0 | 0 | 0 | 0 | 0 | 0 | 0 | 0 | 0 | 0 | 0 | 0 | 0 | 0
2002-06-16 | 0 | 0 | 0 | 0 | 6 | 2002 |  | 0 | 0 | 0 | 0 | 0 | 0 | 0 | 0 | 0 | 0 | 0 | 0 | 0 | 0 | 0 | 0 | 0 | 0 | 0
2002-06-17 | 0 | 0 | 0 | 0 | 6 | 2002 |  | 0 | 0 | 0 | 0 | 0 | 0 | 0 | 0 | 0 | 0 | 0 | 0 | 0 | 0 | 0 | 0 | 0 | 0 | 0
2002-06-18 | 0 | 0 | 0 | 0 | 6 | 2002 |  | 0 | 0 | 0 | 0 | 0 | 0 | 0 | 0 | 0 | 0 | 0 | 0 | 0 | 0 | 0 | 0 | 0 | 0 | 0
2002-06-19 | 0 | 0 | 0 | 0 | 6 | 2002 |  | 0 | 0 | 0 | 0 | 0 | 0 | 0 | 0 | 0 | 0 | 0 | 0 | 0 | 0 | 0 | 0 | 0 | 0 | 0
2002-06-20 | 0 | 0 | 0 | 0 | 6 | 2002 |  | 0 | 0 | 0 | 0 | 0 | 0 | 0 | 0 | 0 | 0 | 0 | 0 | 0 | 0 | 0 | 0 | 0 | 0 | 0
2002-06-21 | 0 | 0 | 0 | 0 | 6 | 2002 |  | 0 | 0 | 0 | 0 | 0 | 0 | 0 | 0 | 0 | 0 | 0 | 0 | 0 | 0 | 0 | 0 | 0 | 0 | 0
2002-06-22 | 0.01 | 0 | 0 | 0 | 6 | 2002 |  | 0 | 0 | 0 | 0 | 0 | 0 | 0 | 0 | 0 | 0 | 0 | 0 | 0 | 0 | 0 | 0 | 0 | 0 | 0
2002-06-23 | 0 | 0 | 0 | 0 | 6 | 2002 |  | 0 | 0 | 0 | 0 | 0 | 0 | 0 | 0 | 0 | 0 | 0 | 0 | 0 | 0 | 0 | 0 | 0 | 0 | 0
2002-06-24 | 0 | 0 | 0 | 0 | 6 | 2002 |  | 0 | 0 | 0 | 0 | 0 | 0 | 0 | 0 | 0 | 0 | 0 | 0 | 0 | 0 | 0 | 0 | 0 | 0 | 0
2002-06-25 | 0 | 0 | 0 | 0 | 6 | 2002 |  | 0 | 0 | 0 | 0 | 0 | 0 | 0 | 0 | 0 | 0 | 0 | 0 | 0 | 0 | 0 | 0 | 0 | 0 | 0
2002-06-26 | 0 | 0 | 0 | 0 | 6 | 2002 |  | 0 | 0 | 0 | 0 | 0 | 0 | 0 | 0 | 0 | 0 | 0 | 0 | 0 | 0 | 0 | 0 | 0 | 0 | 0
2002-06-27 | 0.02 | 0 | 0 | 0 | 6 | 2002 |  | 0 | 0 | 0 | 0 | 0 | 0 | 0 | 0 | 0 | 0 | 0 | 0 | 0 | 0 | 0 | 0 | 0 | 0 | 0
2002-06-28 | 0 | 0 | 0 | 0 | 6 | 2002 |  | 0 | 0 | 0 | 0 | 0 | 0 | 0 | 0 | 0 | 0 | 0 | 0 | 0 | 0 | 0 | 0 | 0 | 0 | 0
2002-06-29 | 0 | 0 | 0 | 0 | 6 | 2002 |  | 0 | 0 | 0 | 0 | 0 | 0 | 0 | 0 | 0 | 0 | 0 | 0 | 0 | 0 | 0 | 0 | 0 | 0 | 0
2002-06-30 | 0 | 0 | 0 | 0 | 6 | 2002 |  | 0 | 0 | 0 | 0 | 0 | 0 | 0 | 0 | 0 | 0 | 0 | 0 | 0 | 0 | 0 | 0 | 0 | 0 | 0
2002-07-01 | 0 | 0 | 0 | 0 | 7 | 2002 |  | 0 | 0 | 0 | 0 | 0 | 0 | 0 | 0 | 0 | 0 | 0 | 0 | 0 | 0 | 0 | 0 | 0 | 0 | 0
2002-07-02 | 0 | 0 | 0 | 0 | 7 | 2002 |  | 0 | 0 | 0 | 0 | 0 | 0 | 0 | 0 | 0 | 0 | 0 | 0 | 0 | 0 | 0 | 0 | 0 | 0 | 0
2002-07-03 | 0 | 0 | 0 | 0 | 7 | 2002 |  | 0 | 0 | 0 | 0 | 0 | 0 | 0 | 0 | 0 | 0 | 0 | 0 | 0 | 0 | 0 | 0 | 0 | 0 | 0
2002-07-04 | 0 | 0 | 0 | 0 | 7 | 2002 |  | 0 | 0 | 0 | 0 | 0 | 0 | 0 | 0 | 0 | 0 | 0 | 0 | 0 | 0 | 0 | 0 | 0 | 0 | 0
2002-07-05 | 0 | 0 | 0 | 0 | 7 | 2002 |  | 0 | 0 | 0 | 0 | 0 | 0 | 0 | 0 | 0 | 0 | 0 | 0 | 0 | 0 | 0 | 0 | 0 | 0 | 0
2002-07-06 | 0 | 0 | 0 | 0 | 7 | 2002 |  | 0 | 0 | 0 | 0 | 0 | 0 | 0 | 0 | 0 | 0 | 0 | 0 | 0 | 0 | 0 | 0 | 0 | 0 | 0
2002-07-07 | 0 | 0 | 0 | 0 | 7 | 2002 |  | 0 | 0 | 0 | 0 | 0 | 0 | 0 | 0 | 0 | 0 | 0 | 0 | 0 | 0 | 0 | 0 | 0 | 0 | 0
2002-07-08 | 0 | 0 | 0 | 0 | 7 | 2002 |  | 0 | 0 | 0 | 0 | 0 | 0 | 0 | 0 | 0 | 0 | 0 | 0 | 0 | 0 | 0 | 0 | 0 | 0 | 0
2002-07-09 | 0 | 0 | 0 | 0 | 7 | 2002 |  | 0 | 0 | 0 | 0 | 0 | 0 | 0 | 0 | 0 | 0 | 0 | 0 | 0 | 0 | 0 | 0 | 0 | 0 | 0
2002-07-10 | 0 | 0 | 0 | 0 | 7 | 2002 |  | 0 | 0 | 0 | 0 | 0 | 0 | 0 | 0 | 0 | 0 | 0 | 0 | 0 | 0 | 0 | 0 | 0 | 0 | 0
2002-07-11 | 0 | 0 | 0 | 0 | 7 | 2002 |  | 0 | 0 | 0 | 0 | 0 | 0 | 0 | 0 | 0 | 0 | 0 | 0 | 0 | 0 | 0 | 0 | 0 | 0 | 0
2002-07-12 | 0 | 0 | 0 | 0 | 7 | 2002 |  | 0 | 0 | 0 | 0 | 0 | 0 | 0 | 0 | 0 | 0 | 0 | 0 | 0 | 0 | 0 | 0 | 0 | 0 | 0
2002-07-13 | 0 | 0 | 0 | 0 | 7 | 2002 |  | 0 | 0 | 0 | 0 | 0 | 0 | 0 | 0 | 0 | 0 | 0 | 0 | 0 | 0 | 0 | 0 | 0 | 0 | 0
2002-07-14 | 0 | 0 | 0 | 0 | 7 | 2002 |  | 0 | 0 | 0 | 0 | 0 | 0 | 0 | 0 | 0 | 0 | 0 | 0 | 0 | 0 | 0 | 0 | 0 | 0 | 0
2002-07-15 | 0 | 0 | 0 | 0 | 7 | 2002 |  | 0 | 0 | 0 | 0 | 0 | 0 | 0 | 0 | 0 | 0 | 0 | 0 | 0 | 0 | 0 | 0 | 0 | 0 | 0
2002-07-16 | 0 | 0 | 0 | 0 | 7 | 2002 |  | 0 | 0 | 0 | 0 | 0 | 0 | 0 | 0 | 0 | 0 | 0 | 0 | 0 | 0 | 0 | 0 | 0 | 0 | 0
2002-07-17 | 0 | 0 | 0 | 0 | 7 | 2002 |  | 0 | 0 | 0 | 0 | 0 | 0 | 0 | 0 | 0 | 0 | 0 | 0 | 0 | 0 | 0 | 0 | 0 | 0 | 0
2002-07-18 | 0 | 0 | 0 | 0 | 7 | 2002 |  | 0 | 0 | 0 | 0 | 0 | 0 | 0 | 0 | 0 | 0 | 0 | 0 | 0 | 0 | 0 | 0 | 0 | 0 | 0
2002-07-19 | 0 | 0 | 0 | 0 | 7 | 2002 |  | 0 | 0 | 0 | 0 | 0 | 0 | 0 | 0 | 0 | 0 | 0 | 0 | 0 | 0 | 0 | 0 | 0 | 0 | 0
2002-07-20 | 0 | 0 | 0 | 0 | 7 | 2002 |  | 0 | 0 | 0 | 0 | 0 | 0 | 0 | 0 | 0 | 0 | 0 | 0 | 0 | 0 | 0 | 0 | 0 | 0 | 0
2002-07-21 | 0 | 0 | 0 | 0 | 7 | 2002 |  | 0 | 0 | 0 | 0 | 0 | 0 | 0 | 0 | 0 | 0 | 0 | 0 | 0 | 0 | 0 | 0 | 0 | 0 | 0
2002-07-22 | 0 | 0 | 0 | 0 | 7 | 2002 |  | 0 | 0 | 0 | 0 | 0 | 0 | 0 | 0 | 0 | 0 | 0 | 0 | 0 | 0 | 0 | 0 | 0 | 0 | 0
2002-07-23 | 0 | 0 | 0 | 0 | 7 | 2002 |  | 0 | 0 | 0 | 0 | 0 | 0 | 0 | 0 | 0 | 0 | 0 | 0 | 0 | 0 | 0 | 0 | 0 | 0 | 0
2002-07-24 | 0 | 0 | 0 | 0 | 7 | 2002 |  | 0 | 0 | 0 | 0 | 0 | 0 | 0 | 0 | 0 | 0 | 0 | 0 | 0 | 0 | 0 | 0 | 0 | 0 | 0
2002-07-25 | 0 | 0 | 0 | 0 | 7 | 2002 |  | 0 | 0 | 0 | 0 | 0 | 0 | 0 | 0 | 0 | 0 | 0 | 0 | 0 | 0 | 0 | 0 | 0 | 0 | 0
2002-07-26 | 0 | 0 | 0 | 0 | 7 | 2002 |  | 0 | 0 | 0 | 0 | 0 | 0 | 0 | 0 | 0 | 0 | 0 | 0 | 0 | 0 | 0 | 0 | 0 | 0 | 0
2002-07-27 | 0 | 0 | 0 | 0 | 7 | 2002 |  | 0 | 0 | 0 | 0 | 0 | 0 | 0 | 0 | 0 | 0 | 0 | 0 | 0 | 0 | 0 | 0 | 0 | 0 | 0
2002-07-28 | 0 | 0 | 0 | 0 | 7 | 2002 |  | 0 | 0 | 0 | 0 | 0 | 0 | 0 | 0 | 0 | 0 | 0 | 0 | 0 | 0 | 0 | 0 | 0 | 0 | 0
2002-07-29 | 0 | 0 | 0 | 0 | 7 | 2002 |  | 0 | 0 | 0 | 0 | 0 | 0 | 0 | 0 | 0 | 0 | 0 | 0 | 0 | 0 | 0 | 0 | 0 | 0 | 0
2002-07-30 | 0 | 0 | 0 | 0 | 7 | 2002 |  | 0 | 0 | 0 | 0 | 0 | 0 | 0 | 0 | 0 | 0 | 0 | 0 | 0 | 0 | 0 | 0 | 0 | 0 | 0
2002-07-31 | 0 | 0 | 0 | 0 | 7 | 2002 |  | 0 | 0 | 0 | 0 | 0 | 0 | 0 | 0 | 0 | 0 | 0 | 0 | 0 | 0 | 0 | 0 | 0 | 0 | 0
2002-08-01 | 0 | 0 | 0 | 0 | 8 | 2002 |  | 0 | 0 | 0 | 0 | 0 | 0 | 0 | 0 | 0 | 0 | 0 | 0 | 0 | 0 | 0 | 0 | 0 | 0 | 0
2002-08-02 | 0.02 | 0 | 0 | 0 | 8 | 2002 |  | 0 | 0 | 0 | 0 | 0 | 0 | 0 | 0 | 0 | 0 | 0 | 0 | 0 | 0 | 0 | 0 | 0 | 0 | 0
2002-08-03 | 0 | 0 | 0 | 0 | 8 | 2002 |  | 0 | 0 | 0 | 0 | 0 | 0 | 0 | 0 | 0 | 0 | 0 | 0 | 0 | 0 | 0 | 0 | 0 | 0 | 0
2002-08-04 | 0 | 0 | 0 | 0 | 8 | 2002 |  | 0 | 0 | 0 | 0 | 0 | 0 | 0 | 0 | 0 | 0 | 0 | 0 | 0 | 0 | 0 | 0 | 0 | 0 | 0
2002-08-05 | 0 | 0 | 0 | 0 | 8 | 2002 |  | 0 | 0 | 0 | 0 | 0 | 0 | 0 | 0 | 0 | 0 | 0 | 0 | 0 | 0 | 0 | 0 | 0 | 0 | 0
2002-08-06 | 0 | 0 | 0 | 0 | 8 | 2002 |  | 0 | 0 | 0 | 0 | 0 | 0 | 0 | 0 | 0 | 0 | 0 | 0 | 0 | 0 | 0 | 0 | 0 | 0 | 0
2002-08-07 | 0 | 0 | 0 | 0 | 8 | 2002 |  | 0 | 0 | 0 | 0 | 0 | 0 | 0 | 0 | 0 | 0 | 0 | 0 | 0 | 0 | 0 | 0 | 0 | 0 | 0
2002-08-08 | 0 | 0 | 0 | 0 | 8 | 2002 |  | 0 | 0 | 0 | 0 | 0 | 0 | 0 | 0 | 0 | 0 | 0 | 0 | 0 | 0 | 0 | 0 | 0 | 0 | 0
2002-08-09 | 0 | 0 | 0 | 0 | 8 | 2002 |  | 0 | 0 | 0 | 0 | 0 | 0 | 0 | 0 | 0 | 0 | 0 | 0 | 0 | 0 | 0 | 0 | 0 | 0 | 0
2002-08-10 | 0 | 0 | 0 | 0 | 8 | 2002 |  | 0 | 0 | 0 | 0 | 0 | 0 | 0 | 0 | 0 | 0 | 0 | 0 | 0 | 0 | 0 | 0 | 0 | 0 | 0
2002-08-11 | 0 | 0 | 0 | 0 | 8 | 2002 |  | 0 | 0 | 0 | 0 | 0 | 0 | 0 | 0 | 0 | 0 | 0 | 0 | 0 | 0 | 0 | 0 | 0 | 0 | 0
2002-08-12 | 0 | 0 | 0 | 0 | 8 | 2002 |  | 0 | 0 | 0 | 0 | 0 | 0 | 0 | 0 | 0 | 0 | 0 | 0 | 0 | 0 | 0 | 0 | 0 | 0 | 0
2002-08-13 | 0 | 0 | 0 | 0 | 8 | 2002 |  | 0 | 0 | 0 | 0 | 0 | 0 | 0 | 0 | 0 | 0 | 0 | 0 | 0 | 0 | 0 | 0 | 0 | 0 | 0
2002-08-14 | 0 | 0 | 0 | 0 | 8 | 2002 |  | 0 | 0 | 0 | 0 | 0 | 0 | 0 | 0 | 0 | 0 | 0 | 0 | 0 | 0 | 0 | 0 | 0 | 0 | 0
2002-08-15 | 0 | 0 | 0 | 0 | 8 | 2002 |  | 0 | 0 | 0 | 0 | 0 | 0 | 0 | 0 | 0 | 0 | 0 | 0 | 0 | 0 | 0 | 0 | 0 | 0 | 0
2002-08-16 | 0 | 0 | 0 | 0 | 8 | 2002 |  | 0 | 0 | 0 | 0 | 0 | 0 | 0 | 0 | 0 | 0 | 0 | 0 | 0 | 0 | 0 | 0 | 0 | 0 | 0
2002-08-17 | 0 | 0 | 0 | 0 | 8 | 2002 |  | 0 | 0 | 0 | 0 | 0 | 0 | 0 | 0 | 0 | 0 | 0 | 0 | 0 | 0 | 0 | 0 | 0 | 0 | 0
2002-08-18 | 0 | 0 | 0 | 0 | 8 | 2002 |  | 0 | 0 | 0 | 0 | 0 | 0 | 0 | 0 | 0 | 0 | 0 | 0 | 0 | 0 | 0 | 0 | 0 | 0 | 0
2002-08-19 | 0 | 0 | 0 | 0 | 8 | 2002 |  | 0 | 0 | 0 | 0 | 0 | 0 | 0 | 0 | 0 | 0 | 0 | 0 | 0 | 0 | 0 | 0 | 0 | 0 | 0
2002-08-20 | 0 | 0 | 0 | 0 | 8 | 2002 |  | 0 | 0 | 0 | 0 | 0 | 0 | 0 | 0 | 0 | 0 | 0 | 0 | 0 | 0 | 0 | 0 | 0 | 0 | 0
2002-08-21 | 0 | 0 | 0 | 0 | 8 | 2002 |  | 0 | 0 | 0 | 0 | 0 | 0 | 0 | 0 | 0 | 0 | 0 | 0 | 0 | 0 | 0 | 0 | 0 | 0 | 0
2002-08-22 | 0 | 0 | 0 | 0 | 8 | 2002 |  | 0 | 0 | 0 | 0 | 0 | 0 | 0 | 0 | 0 | 0 | 0 | 0 | 0 | 0 | 0 | 0 | 0 | 0 | 0
2002-08-23 | 0 | 0 | 0 | 0 | 8 | 2002 |  | 0 | 0 | 0 | 0 | 0 | 0 | 0 | 0 | 0 | 0 | 0 | 0 | 0 | 0 | 0 | 0 | 0 | 0 | 0
2002-08-24 | 0 | 0 | 0 | 0 | 8 | 2002 |  | 0 | 0 | 0 | 0 | 0 | 0 | 0 | 0 | 0 | 0 | 0 | 0 | 0 | 0 | 0 | 0 | 0 | 0 | 0
2002-08-25 | 0.01 | 0 | 0 | 0 | 8 | 2002 |  | 0 | 0 | 0 | 0 | 0 | 0 | 0 | 0 | 0 | 0 | 0 | 0 | 0 | 0 | 0 | 0 | 0 | 0 | 0
2002-08-26 | 0 | 0 | 0 | 0 | 8 | 2002 |  | 0 | 0 | 0 | 0 | 0 | 0 | 0 | 0 | 0 | 0 | 0 | 0 | 0 | 0 | 0 | 0 | 0 | 0 | 0
2002-08-27 | 0 | 0 | 0 | 0 | 8 | 2002 |  | 0 | 0 | 0 | 0 | 0 | 0 | 0 | 0 | 0 | 0 | 0 | 0 | 0 | 0 | 0 | 0 | 0 | 0 | 0
2002-08-28 | 0 | 0 | 0 | 0 | 8 | 2002 |  | 0 | 0 | 0 | 0 | 0 | 0 | 0 | 0 | 0 | 0 | 0 | 0 | 0 | 0 | 0 | 0 | 0 | 0 | 0
2002-08-29 | 0 | 0 | 0 | 0 | 8 | 2002 |  | 0 | 0 | 0 | 0 | 0 | 0 | 0 | 0 | 0 | 0 | 0 | 0 | 0 | 0 | 0 | 0 | 0 | 0 | 0
2002-08-30 | 0 | 0 | 0 | 0 | 8 | 2002 |  | 0 | 0 | 0 | 0 | 0 | 0 | 0 | 0 | 0 | 0 | 0 | 0 | 0 | 0 | 0 | 0 | 0 | 0 | 0
2002-08-31 | 0 | 0 | 0 | 0 | 8 | 2002 |  | 0 | 0 | 0 | 0 | 0 | 0 | 0 | 0 | 0 | 0 | 0 | 0 | 0 | 0 | 0 | 0 | 0 | 0 | 0
2002-09-01 | 0 | 0 | 0 | 0 | 9 | 2002 |  | 0 | 0 | 0 | 0 | 0 | 0 | 0 | 0 | 0 | 0 | 0 | 0 | 0 | 0 | 0 | 0 | 0 | 0 | 0
2002-09-02 | 0 | 0 | 0 | 0 | 9 | 2002 |  | 0 | 0 | 0 | 0 | 0 | 0 | 0 | 0 | 0 | 0 | 0 | 0 | 0 | 0 | 0 | 0 | 0 | 0 | 0
2002-09-03 | 0 | 0 | 0 | 0 | 9 | 2002 |  | 0 | 0 | 0 | 0 | 0 | 0 | 0 | 0 | 0 | 0 | 0 | 0 | 0 | 0 | 0 | 0 | 0 | 0 | 0
2002-09-04 | 0 | 0 | 0 | 0 | 9 | 2002 |  | 0 | 0 | 0 | 0 | 0 | 0 | 0 | 0 | 0 | 0 | 0 | 0 | 0 | 0 | 0 | 0 | 0 | 0 | 0
2002-09-05 | 0 | 0 | 0 | 0 | 9 | 2002 |  | 0 | 0 | 0 | 0 | 0 | 0 | 0 | 0 | 0 | 0 | 0 | 0 | 0 | 0 | 0 | 0 | 0 | 0 | 0
2002-09-06 | 0 | 0 | 0 | 0 | 9 | 2002 |  | 0 | 0 | 0 | 0 | 0 | 0 | 0 | 0 | 0 | 0 | 0 | 0 | 0 | 0 | 0 | 0 | 0 | 0 | 0
2002-09-07 | 0 | 0 | 0 | 0 | 9 | 2002 |  | 0 | 0 | 0 | 0 | 0 | 0 | 0 | 0 | 0 | 0 | 0 | 0 | 0 | 0 | 0 | 0 | 0 | 0 | 0
2002-09-08 | 0 | 0 | 0 | 0 | 9 | 2002 |  | 0 | 0 | 0 | 0 | 0 | 0 | 0 | 0 | 0 | 0 | 0 | 0 | 0 | 0 | 0 | 0 | 0 | 0 | 0
2002-09-09 | 0 | 0 | 0 | 0 | 9 | 2002 |  | 0 | 0 | 0 | 0 | 0 | 0 | 0 | 0 | 0 | 0 | 0 | 0 | 0 | 0 | 0 | 0 | 0 | 0 | 0
2002-09-10 | 0 | 0 | 0 | 0 | 9 | 2002 |  | 0 | 0 | 0 | 0 | 0 | 0 | 0 | 0 | 0 | 0 | 0 | 0 | 0 | 0 | 0 | 0 | 0 | 0 | 0
2002-09-11 | 0 | 0 | 0 | 0 | 9 | 2002 |  | 0 | 0 | 0 | 0 | 0 | 0 | 0 | 0 | 0 | 0 | 0 | 0 | 0 | 0 | 0 | 0 | 0 | 0 | 0
2002-09-12 | 0 | 0 | 0 | 0 | 9 | 2002 |  | 0 | 0 | 0 | 0 | 0 | 0 | 0 | 0 | 0 | 0 | 0 | 0 | 0 | 0 | 0 | 0 | 0 | 0 | 0
2002-09-13 | 0 | 0 | 0 | 0 | 9 | 2002 |  | 0 | 0 | 0 | 0 | 0 | 0 | 0 | 0 | 0 | 0 | 0 | 0 | 0 | 0 | 0 | 0 | 0 | 0 | 0
2002-09-14 | 0 | 0 | 0 | 0 | 9 | 2002 |  | 0 | 0 | 0 | 0 | 0 | 0 | 0 | 0 | 0 | 0 | 0 | 0 | 0 | 0 | 0 | 0 | 0 | 0 | 0
2002-09-15 | 0 | 0 | 0 | 0 | 9 | 2002 |  | 0 | 0 | 0 | 0 | 0 | 0 | 0 | 0 | 0 | 0 | 0 | 0 | 0 | 0 | 0 | 0 | 0 | 0 | 0
2002-09-16 | 0 | 0 | 0 | 0 | 9 | 2002 |  | 0 | 0 | 0 | 0 | 0 | 0 | 0 | 0 | 0 | 0 | 0 | 0 | 0 | 0 | 0 | 0 | 0 | 0 | 0
2002-09-17 | 0 | 0 | 0 | 0 | 9 | 2002 |  | 0 | 0 | 0 | 0 | 0 | 0 | 0 | 0 | 0 | 0 | 0 | 0 | 0 | 0 | 0 | 0 | 0 | 0 | 0
2002-09-18 | 0 | 0 | 0 | 0 | 9 | 2002 |  | 0 | 0 | 0 | 0 | 0 | 0 | 0 | 0 | 0 | 0 | 0 | 0 | 0 | 0 | 0 | 0 | 0 | 0 | 0
2002-09-19 | 0 | 0 | 0 | 0 | 9 | 2002 |  | 0 | 0 | 0 | 0 | 0 | 0 | 0 | 0 | 0 | 0 | 0 | 0 | 0 | 0 | 0 | 0 | 0 | 0 | 0
2002-09-20 | 0 | 0 | 0 | 0 | 9 | 2002 |  | 0 | 0 | 0 | 0 | 0 | 0 | 0 | 0 | 0 | 0 | 0 | 0 | 0 | 0 | 0 | 0 | 0 | 0 | 0
2002-09-21 | 0 | 0 | 0 | 0 | 9 | 2002 |  | 0 | 0 | 0 | 0 | 0 | 0 | 0 | 0 | 0 | 0 | 0 | 0 | 0 | 0 | 0 | 0 | 0 | 0 | 0
2002-09-22 | 0 | 0 | 0 | 0 | 9 | 2002 |  | 0 | 0 | 0 | 0 | 0 | 0 | 0 | 0 | 0 | 0 | 0 | 0 | 0 | 0 | 0 | 0 | 0 | 0 | 0
2002-09-23 | 0 | 0 | 0 | 0 | 9 | 2002 |  | 0 | 0 | 0 | 0 | 0 | 0 | 0 | 0 | 0 | 0 | 0 | 0 | 0 | 0 | 0 | 0 | 0 | 0 | 0
2002-09-24 | 0 | 0 | 0 | 0 | 9 | 2002 |  | 0 | 0 | 0 | 0 | 0 | 0 | 0 | 0 | 0 | 0 | 0 | 0 | 0 | 0 | 0 | 0 | 0 | 0 | 0
2002-09-25 | 0.01 | 0 | 0 | 0 | 9 | 2002 |  | 0 | 0 | 0 | 0 | 0 | 0 | 0 | 0 | 0 | 0 | 0 | 0 | 0 | 0 | 0 | 0 | 0 | 0 | 0
2002-09-26 | 0 | 0 | 0 | 0 | 9 | 2002 |  | 0 | 0 | 0 | 0 | 0 | 0 | 0 | 0 | 0 | 0 | 0 | 0 | 0 | 0 | 0 | 0 | 0 | 0 | 0
2002-09-27 | 0 | 0 | 0 | 0 | 9 | 2002 |  | 0 | 0 | 0 | 0 | 0 | 0 | 0 | 0 | 0 | 0 | 0 | 0 | 0 | 0 | 0 | 0 | 0 | 0 | 0
2002-09-28 | 0 | 0 | 0 | 0 | 9 | 2002 |  | 0 | 0 | 0 | 0 | 0 | 0 | 0 | 0 | 0 | 0 | 0 | 0 | 0 | 0 | 0 | 0 | 0 | 0 | 0
2002-09-29 | 0 | 0 | 0 | 0 | 9 | 2002 |  | 0 | 0 | 0 | 0 | 0 | 0 | 0 | 0 | 0 | 0 | 0 | 0 | 0 | 0 | 0 | 0 | 0 | 0 | 0
2002-09-30 | 0 | 0 | 0 | 0 | 9 | 2002 |  | 0 | 0 | 0 | 0 | 0 | 0 | 0 | 0 | 0 | 0 | 0 | 0 | 0 | 0 | 0 | 0 | 0 | 0 | 0
2002-10-01 | 0 | 0 | 0 | 0 | 10 | 2002 |  | 0 | 0 | 0 | 0 | 0 | 0 | 0 | 0 | 0 | 0 | 0 | 0 | 0 | 0 | 0 | 0 | 0 | 0 | 0
2002-10-02 | 0 | 0 | 0 | 0 | 10 | 2002 |  | 0 | 0 | 0 | 0 | 0 | 0 | 0 | 0 | 0 | 0 | 0 | 0 | 0 | 0 | 0 | 0 | 0 | 0 | 0
2002-10-03 | 0 | 0 | 0 | 0 | 10 | 2002 |  | 0 | 0 | 0 | 0 | 0 | 0 | 0 | 0 | 0 | 0 | 0 | 0 | 0 | 0 | 0 | 0 | 0 | 0 | 0
2002-10-04 | 0 | 0 | 0 | 0 | 10 | 2002 |  | 0 | 0 | 0 | 0 | 0 | 0 | 0 | 0 | 0 | 0 | 0 | 0 | 0 | 0 | 0 | 0 | 0 | 0 | 0
2002-10-05 | 0 | 0 | 0 | 0 | 10 | 2002 |  | 0 | 0 | 0 | 0 | 0 | 0 | 0 | 0 | 0 | 0 | 0 | 0 | 0 | 0 | 0 | 0 | 0 | 0 | 0
2002-10-06 | 0 | 0 | 0 | 0 | 10 | 2002 |  | 0 | 0 | 0 | 0 | 0 | 0 | 0 | 0 | 0 | 0 | 0 | 0 | 0 | 0 | 0 | 0 | 0 | 0 | 0
2002-10-07 | 0 | 0 | 0 | 0 | 10 | 2002 |  | 0 | 0 | 0 | 0 | 0 | 0 | 0 | 0 | 0 | 0 | 0 | 0 | 0 | 0 | 0 | 0 | 0 | 0 | 0
2002-10-08 | 0 | 0 | 0 | 0 | 10 | 2002 |  | 0 | 0 | 0 | 0 | 0 | 0 | 0 | 0 | 0 | 0 | 0 | 0 | 0 | 0 | 0 | 0 | 0 | 0 | 0
2002-10-09 | 0 | 0 | 0 | 0 | 10 | 2002 |  | 0 | 0 | 0 | 0 | 0 | 0 | 0 | 0 | 0 | 0 | 0 | 0 | 0 | 0 | 0 | 0 | 0 | 0 | 0
2002-10-10 | 0 | 0 | 0 | 0 | 10 | 2002 |  | 0 | 0 | 0 | 0 | 0 | 0 | 0 | 0 | 0 | 0 | 0 | 0 | 0 | 0 | 0 | 0 | 0 | 0 | 0
2002-10-11 | 0 | 0 | 0 | 0 | 10 | 2002 |  | 0 | 0 | 0 | 0 | 0 | 0 | 0 | 0 | 0 | 0 | 0 | 0 | 0 | 0 | 0 | 0 | 0 | 0 | 0
2002-10-12 | 0 | 0 | 0 | 0 | 10 | 2002 |  | 0 | 0 | 0 | 0 | 0 | 0 | 0 | 0 | 0 | 0 | 0 | 0 | 0 | 0 | 0 | 0 | 0 | 0 | 0
2002-10-13 | 0 | 0 | 0 | 0 | 10 | 2002 |  | 0 | 0 | 0 | 0 | 0 | 0 | 0 | 0 | 0 | 0 | 0 | 0 | 0 | 0 | 0 | 0 | 0 | 0 | 0
2002-10-14 | 0 | 0 | 0 | 0 | 10 | 2002 |  | 0 | 0 | 0 | 0 | 0 | 0 | 0 | 0 | 0 | 0 | 0 | 0 | 0 | 0 | 0 | 0 | 0 | 0 | 0
2002-10-15 | 0 | 0 | 0 | 0 | 10 | 2002 |  | 0 | 0 | 0 | 0 | 0 | 0 | 0 | 0 | 0 | 0 | 0 | 0 | 0 | 0 | 0 | 0 | 0 | 0 | 0
2002-10-16 | 0 | 0 | 0 | 0 | 10 | 2002 |  | 0 | 0 | 0 | 0 | 0 | 0 | 0 | 0 | 0 | 0 | 0 | 0 | 0 | 0 | 0 | 0 | 0 | 0 | 0
2002-10-17 | 0 | 0 | 0 | 0 | 10 | 2002 |  | 0 | 0 | 0 | 0 | 0 | 0 | 0 | 0 | 0 | 0 | 0 | 0 | 0 | 0 | 0 | 0 | 0 | 0 | 0
2002-10-18 | 0 | 0 | 0 | 0 | 10 | 2002 |  | 0 | 0 | 0 | 0 | 0 | 0 | 0 | 0 | 0 | 0 | 0 | 0 | 0 | 0 | 0 | 0 | 0 | 0 | 0
2002-10-19 | 0 | 0 | 0 | 0 | 10 | 2002 |  | 0 | 0 | 0 | 0 | 0 | 0 | 0 | 0 | 0 | 0 | 0 | 0 | 0 | 0 | 0 | 0 | 0 | 0 | 0
2002-10-20 | 0 | 0 | 0 | 0 | 10 | 2002 |  | 0 | 0 | 0 | 0 | 0 | 0 | 0 | 0 | 0 | 0 | 0 | 0 | 0 | 0 | 0 | 0 | 0 | 0 | 0
2002-10-21 | 0 | 0 | 0 | 0 | 10 | 2002 |  | 0 | 0 | 0 | 0 | 0 | 0 | 0 | 0 | 0 | 0 | 0 | 0 | 0 | 0 | 0 | 0 | 0 | 0 | 0
2002-10-22 | 0 | 0 | 0 | 0 | 10 | 2002 |  | 0 | 0 | 0 | 0 | 0 | 0 | 0 | 0 | 0 | 0 | 0 | 0 | 0 | 0 | 0 | 0 | 0 | 0 | 0
2002-10-23 | 0.01 | 0 | 0 | 0 | 10 | 2002 |  | 0 | 0 | 0 | 0 | 0 | 0 | 0 | 0 | 0 | 0 | 0 | 0 | 0 | 0 | 0 | 0 | 0 | 0 | 0
2002-10-24 | 0 | 0 | 0 | 0 | 10 | 2002 |  | 0 | 0 | 0 | 0 | 0 | 0 | 0 | 0 | 0 | 0 | 0 | 0 | 0 | 0 | 0 | 0 | 0 | 0 | 0
2002-10-25 | 0 | 0 | 0 | 0 | 10 | 2002 |  | 0 | 0 | 0 | 0 | 0 | 0 | 0 | 0 | 0 | 0 | 0 | 0 | 0 | 0 | 0 | 0 | 0 | 0 | 0
2002-10-26 | 0 | 0 | 0 | 0 | 10 | 2002 |  | 0 | 0 | 0 | 0 | 0 | 0 | 0 | 0 | 0 | 0 | 0 | 0 | 0 | 0 | 0 | 0 | 0 | 0 | 0
2002-10-27 | 0 | 0 | 0 | 0 | 10 | 2002 |  | 0 | 0 | 0 | 0 | 0 | 0 | 0 | 0 | 0 | 0 | 0 | 0 | 0 | 0 | 0 | 0 | 0 | 0 | 0
2002-10-28 | 0 | 0 | 0 | 0 | 10 | 2002 |  | 0 | 0 | 0 | 0 | 0 | 0 | 0 | 0 | 0 | 0 | 0 | 0 | 0 | 0 | 0 | 0 | 0 | 0 | 0
2002-10-29 | 0 | 0 | 0 | 0 | 10 | 2002 |  | 0 | 0 | 0 | 0 | 0 | 0 | 0 | 0 | 0 | 0 | 0 | 0 | 0 | 0 | 0 | 0 | 0 | 0 | 0
2002-10-30 | 0 | 0 | 0 | 0 | 10 | 2002 |  | 0 | 0 | 0 | 0 | 0 | 0 | 0 | 0 | 0 | 0 | 0 | 0 | 0 | 0 | 0 | 0 | 0 | 0 | 0
2002-10-31 | 0 | 0 | 0 | 0 | 10 | 2002 |  | 0 | 0 | 0 | 0 | 0 | 0 | 0 | 0 | 0 | 0 | 0 | 0 | 0 | 0 | 0 | 0 | 0 | 0 | 0
2002-11-01 | 0 | 0 | 0 | 0 | 11 | 2002 |  | 0 | 0 | 0 | 0 | 0 | 0 | 0 | 0 | 0 | 0 | 0 | 0 | 0 | 0 | 0 | 0 | 0 | 0 | 0
2002-11-02 | 0 | 0 | 0 | 0 | 11 | 2002 |  | 0 | 0 | 0 | 0 | 0 | 0 | 0 | 0 | 0 | 0 | 0 | 0 | 0 | 0 | 0 | 0 | 0 | 0 | 0
2002-11-03 | 0 | 0 | 0 | 0 | 11 | 2002 |  | 0 | 0 | 0 | 0 | 0 | 0 | 0 | 0 | 0 | 0 | 0 | 0 | 0 | 0 | 0 | 0 | 0 | 0 | 0
2002-11-04 | 0 | 0 | 0 | 0 | 11 | 2002 |  | 0 | 0 | 0 | 0 | 0 | 0 | 0 | 0 | 0 | 0 | 0 | 0 | 0 | 0 | 0 | 0 | 0 | 0 | 0
2002-11-05 | 0 | 0 | 0 | 0 | 11 | 2002 |  | 0 | 0 | 0 | 0 | 0 | 0 | 0 | 0 | 0 | 0 | 0 | 0 | 0 | 0 | 0 | 0 | 0 | 0 | 0
2002-11-06 | 0 | 0 | 0 | 0 | 11 | 2002 |  | 0 | 0 | 0 | 0 | 0 | 0 | 0 | 0 | 0 | 0 | 0 | 0 | 0 | 0 | 0 | 0 | 0 | 0 | 0
2002-11-07 | 0.83 | 0 | 0 | 0 | 11 | 2002 |  | 0 | 0 | 0 | 0 | 0 | 0 | 0 | 0 | 0 | 0 | 0 | 0 | 0 | 0 | 0 | 0 | 0 | 0 | 0
2002-11-08 | 1.07 | 0 | 0 | 0 | 11 | 2002 |  | 0 | 0 | 0 | 0 | 0 | 0 | 0 | 0 | 0 | 0 | 0 | 0 | 0 | 0 | 0 | 0 | 0 | 0 | 0
2002-11-09 | 0.01 | 0 | 0 | 0 | 11 | 2002 |  | 0 | 0 | 0 | 0 | 0 | 0 | 0 | 0 | 0 | 0 | 0 | 0 | 0 | 0 | 0 | 0 | 0 | 0 | 0
2002-11-10 | 0.05 | 0 | 0 | 0 | 11 | 2002 |  | 0 | 0 | 0 | 0 | 0 | 0 | 0 | 0 | 0 | 0 | 0 | 0 | 0 | 0 | 0 | 0 | 0 | 0 | 0
2002-11-11 | 0 | 0 | 0 | 0 | 11 | 2002 |  | 0 | 0 | 0 | 0 | 0 | 0 | 0 | 0 | 0 | 0 | 0 | 0 | 0 | 0 | 0 | 0 | 0 | 0 | 0
2002-11-12 | 0 | 0 | 0 | 0 | 11 | 2002 |  | 0 | 0 | 0 | 0 | 0 | 0 | 0 | 0 | 0 | 0 | 0 | 0 | 0 | 0 | 0 | 0 | 0 | 0 | 0
2002-11-13 | 0.04 | 0 | 0 | 0 | 11 | 2002 |  | 0 | 0 | 0 | 0 | 0 | 0 | 0 | 0 | 0 | 0 | 0 | 0 | 0 | 0 | 0 | 0 | 0 | 0 | 0
2002-11-14 | 0 | 0 | 0 | 0 | 11 | 2002 |  | 0 | 0 | 0 | 0 | 0 | 0 | 0 | 0 | 0 | 0 | 0 | 0 | 0 | 0 | 0 | 0 | 0 | 0 | 0
2002-11-15 | 0 | 0 | 0 | 0 | 11 | 2002 |  | 0 | 0 | 0 | 0 | 0 | 0 | 0 | 0 | 0 | 0 | 0 | 0 | 0 | 0 | 0 | 0 | 0 | 0 | 0
2002-11-16 | 0 | 0 | 0 | 0 | 11 | 2002 |  | 0 | 0 | 0 | 0 | 0 | 0 | 0 | 0 | 0 | 0 | 0 | 0 | 0 | 0 | 0 | 0 | 0 | 0 | 0
2002-11-17 | 0 | 0 | 0 | 0 | 11 | 2002 |  | 0 | 0 | 0 | 0 | 0 | 0 | 0 | 0 | 0 | 0 | 0 | 0 | 0 | 0 | 0 | 0 | 0 | 0 | 0
2002-11-18 | 0 | 0 | 0 | 0 | 11 | 2002 |  | 0 | 0 | 0 | 0 | 0 | 0 | 0 | 0 | 0 | 0 | 0 | 0 | 0 | 0 | 0 | 0 | 0 | 0 | 0
2002-11-19 | 0 | 0 | 0 | 0 | 11 | 2002 |  | 0 | 0 | 0 | 0 | 0 | 0 | 0 | 0 | 0 | 0 | 0 | 0 | 0 | 0 | 0 | 0 | 0 | 0 | 0
2002-11-20 | 0 | 0 | 0 | 0 | 11 | 2002 |  | 0 | 0 | 0 | 0 | 0 | 0 | 0 | 0 | 0 | 0 | 0 | 0 | 0 | 0 | 0 | 0 | 0 | 0 | 0
2002-11-21 | 0 | 0 | 0 | 0 | 11 | 2002 |  | 0 | 0 | 0 | 0 | 0 | 0 | 0 | 0 | 0 | 0 | 0 | 0 | 0 | 0 | 0 | 0 | 0 | 0 | 0
2002-11-22 | 0 | 0 | 0 | 0 | 11 | 2002 |  | 0 | 0 | 0 | 0 | 0 | 0 | 0 | 0 | 0 | 0 | 0 | 0 | 0 | 0 | 0 | 0 | 0 | 0 | 0
2002-11-23 | 0 | 0 | 0 | 0 | 11 | 2002 |  | 0 | 0 | 0 | 0 | 0 | 0 | 0 | 0 | 0 | 0 | 0 | 0 | 0 | 0 | 0 | 0 | 0 | 0 | 0
2002-11-24 | 0 | 0 | 0 | 0 | 11 | 2002 |  | 0 | 0 | 0 | 0 | 0 | 0 | 0 | 0 | 0 | 0 | 0 | 0 | 0 | 0 | 0 | 0 | 0 | 0 | 0
2002-11-25 | 0 | 0 | 0 | 0 | 11 | 2002 |  | 0 | 0 | 0 | 0 | 0 | 0 | 0 | 0 | 0 | 0 | 0 | 0 | 0 | 0 | 0 | 0 | 0 | 0 | 0
2002-11-26 | 0 | 0 | 0 | 0 | 11 | 2002 |  | 0 | 0 | 0 | 0 | 0 | 0 | 0 | 0 | 0 | 0 | 0 | 0 | 0 | 0 | 0 | 0 | 0 | 0 | 0
2002-11-27 | 0 | 0 | 0 | 0 | 11 | 2002 |  | 0 | 0 | 0 | 0 | 0 | 0 | 0 | 0 | 0 | 0 | 0 | 0 | 0 | 0 | 0 | 0 | 0 | 0 | 0
2002-11-28 | 0 | 0 | 0 | 0 | 11 | 2002 |  | 0 | 0 | 0 | 0 | 0 | 0 | 0 | 0 | 0 | 0 | 0 | 0 | 0 | 0 | 0 | 0 | 0 | 0 | 0
2002-11-29 | 0 | 0 | 0 | 0 | 11 | 2002 |  | 0 | 0 | 0 | 0 | 0 | 0 | 0 | 0 | 0 | 0 | 0 | 0 | 0 | 0 | 0 | 0 | 0 | 0 | 0
2002-11-30 | 0 | 0 | 0 | 0 | 11 | 2002 |  | 0 | 0 | 0 | 0 | 0 | 0 | 0 | 0 | 0 | 0 | 0 | 0 | 0 | 0 | 0 | 0 | 0 | 0 | 0
2002-12-01 | 0 | 0 | 0 | 0 | 12 | 2002 |  | 0 | 0 | 0 | 0 | 0 | 0 | 0 | 0 | 0 | 0 | 0 | 0 | 0 | 0 | 0 | 0 | 0 | 0 | 0
2002-12-02 | 0 | 0 | 0 | 0 | 12 | 2002 |  | 0 | 0 | 0 | 0 | 0 | 0 | 0 | 0 | 0 | 0 | 0 | 0 | 0 | 0 | 0 | 0 | 0 | 0 | 0
2002-12-03 | 0 | 0 | 0 | 0 | 12 | 2002 |  | 0 | 0 | 0 | 0 | 0 | 0 | 0 | 0 | 0 | 0 | 0 | 0 | 0 | 0 | 0 | 0 | 0 | 0 | 0
2002-12-04 | 0 | 0 | 0 | 0 | 12 | 2002 |  | 0 | 0 | 0 | 0 | 0 | 0 | 0 | 0 | 0 | 0 | 0 | 0 | 0 | 0 | 0 | 0 | 0 | 0 | 0
2002-12-05 | 0 | 0 | 0 | 0 | 12 | 2002 |  | 0 | 0 | 0 | 0 | 0 | 0 | 0 | 0 | 0 | 0 | 0 | 0 | 0 | 0 | 0 | 0 | 0 | 0 | 0
2002-12-06 | 0 | 0 | 0 | 0 | 12 | 2002 |  | 0 | 0 | 0 | 0 | 0 | 0 | 0 | 0 | 0 | 0 | 0 | 0 | 0 | 0 | 0 | 0 | 0 | 0 | 0
2002-12-07 | 0 | 0 | 0 | 0 | 12 | 2002 |  | 0 | 0 | 0 | 0 | 0 | 0 | 0 | 0 | 0 | 0 | 0 | 0 | 0 | 0 | 0 | 0 | 0 | 0 | 0
2002-12-08 | 0 | 0 | 0 | 0 | 12 | 2002 |  | 0 | 0 | 0 | 0 | 0 | 0 | 0 | 0 | 0 | 0 | 0 | 0 | 0 | 0 | 0 | 0 | 0 | 0 | 0
2002-12-09 | 0.6 | 0 | 0 | 0 | 12 | 2002 |  | 0 | 0 | 0 | 0 | 0 | 0 | 0 | 0 | 0 | 0 | 0 | 0 | 0 | 0 | 0 | 0 | 0 | 0 | 0
2002-12-10 | 0.17 | 0 | 0 | 0 | 12 | 2002 |  | 0 | 0 | 0 | 0 | 0 | 0 | 0 | 0 | 0 | 0 | 0 | 0 | 0 | 0 | 0 | 0 | 0 | 0 | 0
2002-12-11 | 0 | 0 | 0 | 0 | 12 | 2002 |  | 0 | 0 | 0 | 0 | 0 | 0 | 0 | 0 | 0 | 0 | 0 | 0 | 0 | 0 | 0 | 0 | 0 | 0 | 0
2002-12-12 | 0 | 0 | 0 | 0 | 12 | 2002 |  | 0 | 0 | 0 | 0 | 0 | 0 | 0 | 0 | 0 | 0 | 0 | 0 | 0 | 0 | 0 | 0 | 0 | 0 | 0
2002-12-13 | 2.99 | 0 | 0 | 0 | 12 | 2002 |  | 0 | 0 | 0 | 0 | 0 | 0 | 0 | 0 | 0 | 0 | 0 | 0 | 0 | 0 | 0 | 0 | 0 | 0 | 0
2002-12-14 | 0.81 | 0 | 0 | 0 | 12 | 2002 |  | 0 | 0 | 0 | 0 | 0 | 0 | 0 | 0 | 0 | 0 | 0 | 0 | 0 | 0 | 0 | 0 | 0 | 0 | 0
2002-12-15 | 0.32 | 0 | 0 | 0 | 12 | 2002 |  | 0 | 0 | 0 | 0 | 0 | 0 | 0 | 0 | 0 | 0 | 0 | 0 | 0 | 0 | 0 | 0 | 0 | 0 | 0
2002-12-16 | 1.85 | 0 | 0 | 0 | 12 | 2002 |  | 0 | 0 | 0 | 0 | 0 | 0 | 0 | 0 | 0 | 0 | 0 | 0 | 0 | 0 | 0 | 0 | 0 | 0 | 0
2002-12-17 | 0.77 | 0 | 0 | 0 | 12 | 2002 |  | 0 | 0 | 0 | 0 | 0 | 0 | 0 | 0 | 0 | 0 | 0 | 0 | 0 | 0 | 0 | 0 | 0 | 0 | 0
2002-12-18 | 0.04 | 0 | 0 | 0 | 12 | 2002 |  | 0 | 0 | 0 | 0 | 0 | 0 | 0 | 0 | 0 | 0 | 0 | 0 | 0 | 0 | 0 | 0 | 0 | 0 | 0
2002-12-19 | 1.41 | 0 | 0 | 0 | 12 | 2002 |  | 0 | 0 | 0 | 0 | 0 | 0 | 0 | 0 | 0 | 0 | 0 | 0 | 0 | 0 | 0 | 0 | 0 | 0 | 0
2002-12-20 | 0.74 | 0 | 0 | 0 | 12 | 2002 |  | 0 | 0 | 0 | 0 | 0 | 0 | 0 | 0 | 0 | 0 | 0 | 0 | 0 | 0 | 0 | 0 | 0 | 0 | 0
2002-12-21 | 0.13 | 0 | 0 | 0 | 12 | 2002 |  | 0 | 0 | 0 | 0 | 0 | 0 | 0 | 0 | 0 | 0 | 0 | 0 | 0 | 0 | 0 | 0 | 0 | 0 | 0
2002-12-22 | 0 | 0 | 0 | 0 | 12 | 2002 |  | 0 | 0 | 0 | 0 | 0 | 0 | 0 | 0 | 0 | 0 | 0 | 0 | 0 | 0 | 0 | 0 | 0 | 0 | 0
2002-12-23 | 0 | 0 | 0 | 0 | 12 | 2002 |  | 0 | 0 | 0 | 0 | 0 | 0 | 0 | 0 | 0 | 0 | 0 | 0 | 0 | 0 | 0 | 0 | 0 | 0 | 0
2002-12-24 | 0 | 0 | 0 | 0 | 12 | 2002 |  | 0 | 0 | 0 | 0 | 0 | 0 | 0 | 0 | 0 | 0 | 0 | 0 | 0 | 0 | 0 | 0 | 0 | 0 | 0
2002-12-25 | 0 | 0 | 0 | 0 | 12 | 2002 |  | 0 | 0 | 0 | 0 | 0 | 0 | 0 | 0 | 0 | 0 | 0 | 0 | 0 | 0 | 0 | 0 | 0 | 0 | 0
2002-12-26 | 0.2 | 0 | 0 | 0 | 12 | 2002 |  | 0 | 0 | 0 | 0 | 0 | 0 | 0 | 0 | 0 | 0 | 0 | 0 | 0 | 0 | 0 | 0 | 0 | 0 | 0
2002-12-27 | 0.1 | 0 | 0 | 0 | 12 | 2002 |  | 0 | 0 | 0 | 0 | 0 | 0 | 0 | 0 | 0 | 0 | 0 | 0 | 0 | 0 | 0 | 0 | 0 | 0 | 0
2002-12-28 | 0.94 | 0 | 0 | 0 | 12 | 2002 |  | 0 | 0 | 0 | 0 | 0 | 0 | 0 | 0 | 0 | 0 | 0 | 0 | 0 | 0 | 0 | 0 | 0 | 0 | 0
2002-12-29 | 0.22 | 0 | 0 | 0 | 12 | 2002 |  | 0 | 0 | 0 | 0 | 0 | 0 | 0 | 0 | 0 | 0 | 0 | 0 | 0 | 0 | 0 | 0 | 0 | 0 | 0
2002-12-30 | 0.04 | 0 | 0 | 0 | 12 | 2002 |  | 0 | 0 | 0 | 0 | 0 | 0 | 0 | 0 | 0 | 0 | 0 | 0 | 0 | 0 | 0 | 0 | 0 | 0 | 0
2002-12-31 | 0.7 | 0 | 0 | 0 | 12 | 2002 |  | 0 | 0 | 0 | 0 | 0 | 0 | 0 | 0 | 0 | 0 | 0 | 0 | 0 | 0 | 0 | 0 | 0 | 0 | 0
2003-01-01 | 0 | 0 | 0 | 0 | 1 | 2003 |  | 0 | 0 | 0 | 0 | 0 | 0 | 0 | 0 | 0 | 0 | 0 | 0 | 0 | 0 | 0 | 0 | 0 | 0 | 0
2003-01-02 | 0 | 0 | 0 | 0 | 1 | 2003 |  | 0 | 0 | 0 | 0 | 0 | 0 | 0 | 0 | 0 | 0 | 0 | 0 | 0 | 0 | 0 | 0 | 0 | 0 | 0
2003-01-03 | 0 | 0 | 0 | 0 | 1 | 2003 |  | 0 | 0 | 0 | 0 | 0 | 0 | 0 | 0 | 0 | 0 | 0 | 0 | 0 | 0 | 0 | 0 | 0 | 0 | 0
2003-01-04 | 0 | 0 | 0 | 0 | 1 | 2003 |  | 0 | 0 | 0 | 0 | 0 | 0 | 0 | 0 | 0 | 0 | 0 | 0 | 0 | 0 | 0 | 0 | 0 | 0 | 0
2003-01-05 | 0 | 0 | 0 | 0 | 1 | 2003 |  | 0 | 0 | 0 | 0 | 0 | 0 | 0 | 0 | 0 | 0 | 0 | 0 | 0 | 0 | 0 | 0 | 0 | 0 | 0
2003-01-06 | 0 | 0 | 0 | 0 | 1 | 2003 |  | 0 | 0 | 0 | 0 | 0 | 0 | 0 | 0 | 0 | 0 | 0 | 0 | 0 | 0 | 0 | 0 | 0 | 0 | 0
2003-01-07 | 0 | 0 | 0 | 0 | 1 | 2003 |  | 0 | 0 | 0 | 0 | 0 | 0 | 0 | 0 | 0 | 0 | 0 | 0 | 0 | 0 | 0 | 0 | 0 | 0 | 0
2003-01-08 | 0 | 0 | 0 | 0 | 1 | 2003 |  | 0 | 0 | 0 | 0 | 0 | 0 | 0 | 0 | 0 | 0 | 0 | 0 | 0 | 0 | 0 | 0 | 0 | 0 | 0
2003-01-09 | 0.99 | 0 | 0 | 0 | 1 | 2003 |  | 0 | 0 | 0 | 0 | 0 | 0 | 0 | 0 | 0 | 0 | 0 | 0 | 0 | 0 | 0 | 0 | 0 | 0 | 0
2003-01-10 | 0.13 | 0 | 0 | 0 | 1 | 2003 |  | 0 | 0 | 0 | 0 | 0 | 0 | 0 | 0 | 0 | 0 | 0 | 0 | 0 | 0 | 0 | 0 | 0 | 0 | 0
2003-01-11 | 0 | 0 | 0 | 0 | 1 | 2003 |  | 0 | 0 | 0 | 0 | 0 | 0 | 0 | 0 | 0 | 0 | 0 | 0 | 0 | 0 | 0 | 0 | 0 | 0 | 0
2003-01-12 | 0.06 | 0 | 0 | 0 | 1 | 2003 |  | 0 | 0 | 0 | 0 | 0 | 0 | 0 | 0 | 0 | 0 | 0 | 0 | 0 | 0 | 0 | 0 | 0 | 0 | 0
2003-01-13 | 0 | 0 | 0 | 0 | 1 | 2003 |  | 0 | 0 | 0 | 0 | 0 | 0 | 0 | 0 | 0 | 0 | 0 | 0 | 0 | 0 | 0 | 0 | 0 | 0 | 0
2003-01-14 | 0 | 0 | 0 | 0 | 1 | 2003 |  | 0 | 0 | 0 | 0 | 0 | 0 | 0 | 0 | 0 | 0 | 0 | 0 | 0 | 0 | 0 | 0 | 0 | 0 | 0
2003-01-15 | 0 | 0 | 0 | 0 | 1 | 2003 |  | 0 | 0 | 0 | 0 | 0 | 0 | 0 | 0 | 0 | 0 | 0 | 0 | 0 | 0 | 0 | 0 | 0 | 0 | 0
2003-01-16 | 0 | 0 | 0 | 0 | 1 | 2003 |  | 0 | 0 | 0 | 0 | 0 | 0 | 0 | 0 | 0 | 0 | 0 | 0 | 0 | 0 | 0 | 0 | 0 | 0 | 0
2003-01-17 | 0 | 0 | 0 | 0 | 1 | 2003 |  | 0 | 0 | 0 | 0 | 0 | 0 | 0 | 0 | 0 | 0 | 0 | 0 | 0 | 0 | 0 | 0 | 0 | 0 | 0
2003-01-18 | 0 | 0 | 0 | 0 | 1 | 2003 |  | 0 | 0 | 0 | 0 | 0 | 0 | 0 | 0 | 0 | 0 | 0 | 0 | 0 | 0 | 0 | 0 | 0 | 0 | 0
2003-01-19 | 0 | 0 | 0 | 0 | 1 | 2003 |  | 0 | 0 | 0 | 0 | 0 | 0 | 0 | 0 | 0 | 0 | 0 | 0 | 0 | 0 | 0 | 0 | 0 | 0 | 0
2003-01-20 | 0.02 | 0 | 0 | 0 | 1 | 2003 |  | 0 | 0 | 0 | 0 | 0 | 0 | 0 | 0 | 0 | 0 | 0 | 0 | 0 | 0 | 0 | 0 | 0 | 0 | 0
2003-01-21 | 0.34 | 0 | 0 | 0 | 1 | 2003 |  | 0 | 0 | 0 | 0 | 0 | 0 | 0 | 0 | 0 | 0 | 0 | 0 | 0 | 0 | 0 | 0 | 0 | 0 | 0
2003-01-22 | 0.11 | 0 | 0 | 0 | 1 | 2003 |  | 0 | 0 | 0 | 0 | 0 | 0 | 0 | 0 | 0 | 0 | 0 | 0 | 0 | 0 | 0 | 0 | 0 | 0 | 0
2003-01-23 | 0.1 | 0 | 0 | 0 | 1 | 2003 |  | 0 | 0 | 0 | 0 | 0 | 0 | 0 | 0 | 0 | 0 | 0 | 0 | 0 | 0 | 0 | 0 | 0 | 0 | 0
2003-01-24 | 0 | 0 | 0 | 0 | 1 | 2003 |  | 0 | 0 | 0 | 0 | 0 | 0 | 0 | 0 | 0 | 0 | 0 | 0 | 0 | 0 | 0 | 0 | 0 | 0 | 0
2003-01-25 | 0 | 0 | 0 | 0 | 1 | 2003 |  | 0 | 0 | 0 | 0 | 0 | 0 | 0 | 0 | 0 | 0 | 0 | 0 | 0 | 0 | 0 | 0 | 0 | 0 | 0
2003-01-26 | 0 | 0 | 0 | 0 | 1 | 2003 |  | 0 | 0 | 0 | 0 | 0 | 0 | 0 | 0 | 0 | 0 | 0 | 0 | 0 | 0 | 0 | 0 | 0 | 0 | 0
2003-01-27 | 0 | 0 | 0 | 0 | 1 | 2003 |  | 0 | 0 | 0 | 0 | 0 | 0 | 0 | 0 | 0 | 0 | 0 | 0 | 0 | 0 | 0 | 0 | 0 | 0 | 0
2003-01-28 | 0 | 0 | 0 | 0 | 1 | 2003 |  | 0 | 0 | 0 | 0 | 0 | 0 | 0 | 0 | 0 | 0 | 0 | 0 | 0 | 0 | 0 | 0 | 0 | 0 | 0
2003-01-29 | 0 | 0 | 0 | 0 | 1 | 2003 |  | 0 | 0 | 0 | 0 | 0 | 0 | 0 | 0 | 0 | 0 | 0 | 0 | 0 | 0 | 0 | 0 | 0 | 0 | 0
2003-01-30 | 0 | 0 | 0 | 0 | 1 | 2003 |  | 0 | 0 | 0 | 0 | 0 | 0 | 0 | 0 | 0 | 0 | 0 | 0 | 0 | 0 | 0 | 0 | 0 | 0 | 0
2003-01-31 | 0 | 0 | 0 | 0 | 1 | 2003 |  | 0 | 0 | 0 | 0 | 0 | 0 | 0 | 0 | 0 | 0 | 0 | 0 | 0 | 0 | 0 | 0 | 0 | 0 | 0
2003-02-01 | 0 | 0 | 0 | 0 | 2 | 2003 |  | 0 | 0 | 0 | 0 | 0 | 0 | 0 | 0 | 0 | 0 | 0 | 0 | 0 | 0 | 0 | 0 | 0 | 0 | 0
2003-02-02 | 0 | 0 | 0 | 0 | 2 | 2003 |  | 0 | 0 | 0 | 0 | 0 | 0 | 0 | 0 | 0 | 0 | 0 | 0 | 0 | 0 | 0 | 0 | 0 | 0 | 0
2003-02-03 | 0 | 0 | 0 | 0 | 2 | 2003 |  | 0 | 0 | 0 | 0 | 0 | 0 | 0 | 0 | 0 | 0 | 0 | 0 | 0 | 0 | 0 | 0 | 0 | 0 | 0
2003-02-04 | 0 | 0 | 0 | 0 | 2 | 2003 |  | 0 | 0 | 0 | 0 | 0 | 0 | 0 | 0 | 0 | 0 | 0 | 0 | 0 | 0 | 0 | 0 | 0 | 0 | 0
2003-02-05 | 0 | 0 | 0 | 0 | 2 | 2003 |  | 0 | 0 | 0 | 0 | 0 | 0 | 0 | 0 | 0 | 0 | 0 | 0 | 0 | 0 | 0 | 0 | 0 | 0 | 0
2003-02-06 | 0 | 0 | 0 | 0 | 2 | 2003 |  | 0 | 0 | 0 | 0 | 0 | 0 | 0 | 0 | 0 | 0 | 0 | 0 | 0 | 0 | 0 | 0 | 0 | 0 | 0
2003-02-07 | 0 | 0 | 0 | 0 | 2 | 2003 |  | 0 | 0 | 0 | 0 | 0 | 0 | 0 | 0 | 0 | 0 | 0 | 0 | 0 | 0 | 0 | 0 | 0 | 0 | 0
2003-02-08 | 0 | 0 | 0 | 0 | 2 | 2003 |  | 0 | 0 | 0 | 0 | 0 | 0 | 0 | 0 | 0 | 0 | 0 | 0 | 0 | 0 | 0 | 0 | 0 | 0 | 0
2003-02-09 | 0 | 0 | 0 | 0 | 2 | 2003 |  | 0 | 0 | 0 | 0 | 0 | 0 | 0 | 0 | 0 | 0 | 0 | 0 | 0 | 0 | 0 | 0 | 0 | 0 | 0
2003-02-10 | 0 | 0 | 0 | 0 | 2 | 2003 |  | 0 | 0 | 0 | 0 | 0 | 0 | 0 | 0 | 0 | 0 | 0 | 0 | 0 | 0 | 0 | 0 | 0 | 0 | 0
2003-02-11 | 0 | 0 | 0 | 0 | 2 | 2003 |  | 0 | 0 | 0 | 0 | 0 | 0 | 0 | 0 | 0 | 0 | 0 | 0 | 0 | 0 | 0 | 0 | 0 | 0 | 0
2003-02-12 | 0.36 | 0 | 0 | 0 | 2 | 2003 |  | 0 | 0 | 0 | 0 | 0 | 0 | 0 | 0 | 0 | 0 | 0 | 0 | 0 | 0 | 0 | 0 | 0 | 0 | 0
2003-02-13 | 0.29 | 0 | 0 | 0 | 2 | 2003 |  | 0 | 0 | 0 | 0 | 0 | 0 | 0 | 0 | 0 | 0 | 0 | 0 | 0 | 0 | 0 | 0 | 0 | 0 | 0
2003-02-14 | 0 | 0 | 0 | 0 | 2 | 2003 |  | 0 | 0 | 0 | 0 | 0 | 0 | 0 | 0 | 0 | 0 | 0 | 0 | 0 | 0 | 0 | 0 | 0 | 0 | 0
2003-02-15 | 0.36 | 0 | 0 | 0 | 2 | 2003 |  | 0 | 0 | 0 | 0 | 0 | 0 | 0 | 0 | 0 | 0 | 0 | 0 | 0 | 0 | 0 | 0 | 0 | 0 | 0
2003-02-16 | 0.41 | 0 | 0 | 0 | 2 | 2003 |  | 0 | 0 | 0 | 0 | 0 | 0 | 0 | 0 | 0 | 0 | 0 | 0 | 0 | 0 | 0 | 0 | 0 | 0 | 0
2003-02-17 | 0 | 0 | 0 | 0 | 2 | 2003 |  | 0 | 0 | 0 | 0 | 0 | 0 | 0 | 0 | 0 | 0 | 0 | 0 | 0 | 0 | 0 | 0 | 0 | 0 | 0
2003-02-18 | 0 | 0 | 0 | 0 | 2 | 2003 |  | 0 | 0 | 0 | 0 | 0 | 0 | 0 | 0 | 0 | 0 | 0 | 0 | 0 | 0 | 0 | 0 | 0 | 0 | 0
2003-02-19 | 0.03 | 0 | 0 | 0 | 2 | 2003 |  | 0 | 0 | 0 | 0 | 0 | 0 | 0 | 0 | 0 | 0 | 0 | 0 | 0 | 0 | 0 | 0 | 0 | 0 | 0
2003-02-20 | 0 | 0 | 0 | 0 | 2 | 2003 |  | 0 | 0 | 0 | 0 | 0 | 0 | 0 | 0 | 0 | 0 | 0 | 0 | 0 | 0 | 0 | 0 | 0 | 0 | 0
2003-02-21 | 0 | 0 | 0 | 0 | 2 | 2003 |  | 0 | 0 | 0 | 0 | 0 | 0 | 0 | 0 | 0 | 0 | 0 | 0 | 0 | 0 | 0 | 0 | 0 | 0 | 0
2003-02-22 | 0 | 0 | 0 | 0 | 2 | 2003 |  | 0 | 0 | 0 | 0 | 0 | 0 | 0 | 0 | 0 | 0 | 0 | 0 | 0 | 0 | 0 | 0 | 0 | 0 | 0
2003-02-23 | 0 | 0 | 0 | 0 | 2 | 2003 |  | 0 | 0 | 0 | 0 | 0 | 0 | 0 | 0 | 0 | 0 | 0 | 0 | 0 | 0 | 0 | 0 | 0 | 0 | 0
2003-02-24 | 0.04 | 0 | 0 | 0 | 2 | 2003 |  | 0 | 0 | 0 | 0 | 0 | 0 | 0 | 0 | 0 | 0 | 0 | 0 | 0 | 0 | 0 | 0 | 0 | 0 | 0
2003-02-25 | 0.02 | 0 | 0 | 0 | 2 | 2003 |  | 0 | 0 | 0 | 0 | 0 | 0 | 0 | 0 | 0 | 0 | 0 | 0 | 0 | 0 | 0 | 0 | 0 | 0 | 0
2003-02-26 | 0.22 | 0 | 0 | 0 | 2 | 2003 |  | 0 | 0 | 0 | 0 | 0 | 0 | 0 | 0 | 0 | 0 | 0 | 0 | 0 | 0 | 0 | 0 | 0 | 0 | 0
2003-02-27 | 0.07 | 0 | 0 | 0 | 2 | 2003 |  | 0 | 0 | 0 | 0 | 0 | 0 | 0 | 0 | 0 | 0 | 0 | 0 | 0 | 0 | 0 | 0 | 0 | 0 | 0
2003-02-28 | 0 | 0 | 0 | 0 | 2 | 2003 |  | 0 | 0 | 0 | 0 | 0 | 0 | 0 | 0 | 0 | 0 | 0 | 0 | 0 | 0 | 0 | 0 | 0 | 0 | 0
2003-03-01 | 0 | 0 | 0 | 0 | 3 | 2003 |  | 0 | 0 | 0 | 0 | 0 | 0 | 0 | 0 | 0 | 0 | 0 | 0 | 0 | 0 | 0 | 0 | 0 | 0 | 0
2003-03-02 | 0 | 0 | 0 | 0 | 3 | 2003 |  | 0 | 0 | 0 | 0 | 0 | 0 | 0 | 0 | 0 | 0 | 0 | 0 | 0 | 0 | 0 | 0 | 0 | 0 | 0
2003-03-03 | 0 | 0 | 0 | 0 | 3 | 2003 |  | 0 | 0 | 0 | 0 | 0 | 0 | 0 | 0 | 0 | 0 | 0 | 0 | 0 | 0 | 0 | 0 | 0 | 0 | 0
2003-03-04 | 0 | 0 | 0 | 0 | 3 | 2003 |  | 0 | 0 | 0 | 0 | 0 | 0 | 0 | 0 | 0 | 0 | 0 | 0 | 0 | 0 | 0 | 0 | 0 | 0 | 0
2003-03-05 | 0 | 0 | 0 | 0 | 3 | 2003 |  | 0 | 0 | 0 | 0 | 0 | 0 | 0 | 0 | 0 | 0 | 0 | 0 | 0 | 0 | 0 | 0 | 0 | 0 | 0
2003-03-06 | 0 | 0 | 0 | 0 | 3 | 2003 |  | 0 | 0 | 0 | 0 | 0 | 0 | 0 | 0 | 0 | 0 | 0 | 0 | 0 | 0 | 0 | 0 | 0 | 0 | 0
2003-03-07 | 0 | 0 | 0 | 0 | 3 | 2003 |  | 0 | 0 | 0 | 0 | 0 | 0 | 0 | 0 | 0 | 0 | 0 | 0 | 0 | 0 | 0 | 0 | 0 | 0 | 0
2003-03-08 | 0 | 0 | 0 | 0 | 3 | 2003 |  | 0 | 0 | 0 | 0 | 0 | 0 | 0 | 0 | 0 | 0 | 0 | 0 | 0 | 0 | 0 | 0 | 0 | 0 | 0
2003-03-09 | 0 | 0 | 0 | 0 | 3 | 2003 |  | 0 | 0 | 0 | 0 | 0 | 0 | 0 | 0 | 0 | 0 | 0 | 0 | 0 | 0 | 0 | 0 | 0 | 0 | 0
2003-03-10 | 0 | 0 | 0 | 0 | 3 | 2003 |  | 0 | 0 | 0 | 0 | 0 | 0 | 0 | 0 | 0 | 0 | 0 | 0 | 0 | 0 | 0 | 0 | 0 | 0 | 0
2003-03-11 | 0 | 0 | 0 | 0 | 3 | 2003 |  | 0 | 0 | 0 | 0 | 0 | 0 | 0 | 0 | 0 | 0 | 0 | 0 | 0 | 0 | 0 | 0 | 0 | 0 | 0
2003-03-12 | 0 | 0 | 0 | 0 | 3 | 2003 |  | 0 | 0 | 0 | 0 | 0 | 0 | 0 | 0 | 0 | 0 | 0 | 0 | 0 | 0 | 0 | 0 | 0 | 0 | 0
2003-03-13 | 0 | 0 | 0 | 0 | 3 | 2003 |  | 0 | 0 | 0 | 0 | 0 | 0 | 0 | 0 | 0 | 0 | 0 | 0 | 0 | 0 | 0 | 0 | 0 | 0 | 0
2003-03-14 | 0.24 | 0 | 0 | 0 | 3 | 2003 |  | 0 | 0 | 0 | 0 | 0 | 0 | 0 | 0 | 0 | 0 | 0 | 0 | 0 | 0 | 0 | 0 | 0 | 0 | 0
2003-03-15 | 0.58 | 0 | 0 | 0 | 3 | 2003 |  | 0 | 0 | 0 | 0 | 0 | 0 | 0 | 0 | 0 | 0 | 0 | 0 | 0 | 0 | 0 | 0 | 0 | 0 | 0
2003-03-16 | 0.04 | 0 | 0 | 0 | 3 | 2003 |  | 0 | 0 | 0 | 0 | 0 | 0 | 0 | 0 | 0 | 0 | 0 | 0 | 0 | 0 | 0 | 0 | 0 | 0 | 0
2003-03-17 | 0 | 0 | 0 | 0 | 3 | 2003 |  | 0 | 0 | 0 | 0 | 0 | 0 | 0 | 0 | 0 | 0 | 0 | 0 | 0 | 0 | 0 | 0 | 0 | 0 | 0
2003-03-18 | 0 | 0 | 0 | 0 | 3 | 2003 |  | 0 | 0 | 0 | 0 | 0 | 0 | 0 | 0 | 0 | 0 | 0 | 0 | 0 | 0 | 0 | 0 | 0 | 0 | 0
2003-03-19 | 0 | 0 | 0 | 0 | 3 | 2003 |  | 0 | 0 | 0 | 0 | 0 | 0 | 0 | 0 | 0 | 0 | 0 | 0 | 0 | 0 | 0 | 0 | 0 | 0 | 0
2003-03-20 | 0 | 0 | 0 | 0 | 3 | 2003 |  | 0 | 0 | 0 | 0 | 0 | 0 | 0 | 0 | 0 | 0 | 0 | 0 | 0 | 0 | 0 | 0 | 0 | 0 | 0
2003-03-21 | 0 | 0 | 0 | 0 | 3 | 2003 |  | 0 | 0 | 0 | 0 | 0 | 0 | 0 | 0 | 0 | 0 | 0 | 0 | 0 | 0 | 0 | 0 | 0 | 0 | 0
2003-03-22 | 0 | 0 | 0 | 0 | 3 | 2003 |  | 0 | 0 | 0 | 0 | 0 | 0 | 0 | 0 | 0 | 0 | 0 | 0 | 0 | 0 | 0 | 0 | 0 | 0 | 0
2003-03-23 | 0 | 0 | 0 | 0 | 3 | 2003 |  | 0 | 0 | 0 | 0 | 0 | 0 | 0 | 0 | 0 | 0 | 0 | 0 | 0 | 0 | 0 | 0 | 0 | 0 | 0
2003-03-24 | 0 | 0 | 0 | 0 | 3 | 2003 |  | 0 | 0 | 0 | 0 | 0 | 0 | 0 | 0 | 0 | 0 | 0 | 0 | 0 | 0 | 0 | 0 | 0 | 0 | 0
2003-03-25 | 0 | 0 | 0 | 0 | 3 | 2003 |  | 0 | 0 | 0 | 0 | 0 | 0 | 0 | 0 | 0 | 0 | 0 | 0 | 0 | 0 | 0 | 0 | 0 | 0 | 0
2003-03-26 | 0 | 0 | 0 | 0 | 3 | 2003 |  | 0 | 0 | 0 | 0 | 0 | 0 | 0 | 0 | 0 | 0 | 0 | 0 | 0 | 0 | 0 | 0 | 0 | 0 | 0
2003-03-27 | 0 | 0 | 0 | 0 | 3 | 2003 |  | 0 | 0 | 0 | 0 | 0 | 0 | 0 | 0 | 0 | 0 | 0 | 0 | 0 | 0 | 0 | 0 | 0 | 0 | 0
2003-03-28 | 0 | 0 | 0 | 0 | 3 | 2003 |  | 0 | 0 | 0 | 0 | 0 | 0 | 0 | 0 | 0 | 0 | 0 | 0 | 0 | 0 | 0 | 0 | 0 | 0 | 0
2003-03-29 | 0 | 0 | 0 | 0 | 3 | 2003 |  | 0 | 0 | 0 | 0 | 0 | 0 | 0 | 0 | 0 | 0 | 0 | 0 | 0 | 0 | 0 | 0 | 0 | 0 | 0
2003-03-30 | 0 | 0 | 0 | 0 | 3 | 2003 |  | 0 | 0 | 0 | 0 | 0 | 0 | 0 | 0 | 0 | 0 | 0 | 0 | 0 | 0 | 0 | 0 | 0 | 0 | 0
2003-03-31 | 0 | 0 | 0 | 0 | 3 | 2003 |  | 0 | 0 | 0 | 0 | 0 | 0 | 0 | 0 | 0 | 0 | 0 | 0 | 0 | 0 | 0 | 0 | 0 | 0 | 0
2003-04-01 | 0 | 0 | 0 | 0 | 4 | 2003 |  | 0 | 0 | 0 | 0 | 0 | 0 | 0 | 0 | 0 | 0 | 0 | 0 | 0 | 0 | 0 | 0 | 0 | 0 | 0
2003-04-02 | 0 | 0 | 0 | 0 | 4 | 2003 |  | 0 | 0 | 0 | 0 | 0 | 0 | 0 | 0 | 0 | 0 | 0 | 0 | 0 | 0 | 0 | 0 | 0 | 0 | 0
2003-04-03 | 0 | 0 | 0 | 0 | 4 | 2003 |  | 0 | 0 | 0 | 0 | 0 | 0 | 0 | 0 | 0 | 0 | 0 | 0 | 0 | 0 | 0 | 0 | 0 | 0 | 0
2003-04-04 | 0 | 0 | 0 | 0 | 4 | 2003 |  | 0 | 0 | 0 | 0 | 0 | 0 | 0 | 0 | 0 | 0 | 0 | 0 | 0 | 0 | 0 | 0 | 0 | 0 | 0
2003-04-05 | 0 | 0 | 0 | 0 | 4 | 2003 |  | 0 | 0 | 0 | 0 | 0 | 0 | 0 | 0 | 0 | 0 | 0 | 0 | 0 | 0 | 0 | 0 | 0 | 0 | 0
2003-04-06 | 0 | 0 | 0 | 0 | 4 | 2003 |  | 0 | 0 | 0 | 0 | 0 | 0 | 0 | 0 | 0 | 0 | 0 | 0 | 0 | 0 | 0 | 0 | 0 | 0 | 0
2003-04-07 | 0 | 0 | 0 | 0 | 4 | 2003 |  | 0 | 0 | 0 | 0 | 0 | 0 | 0 | 0 | 0 | 0 | 0 | 0 | 0 | 0 | 0 | 0 | 0 | 0 | 0
2003-04-08 | 0 | 0 | 0 | 0 | 4 | 2003 |  | 0 | 0 | 0 | 0 | 0 | 0 | 0 | 0 | 0 | 0 | 0 | 0 | 0 | 0 | 0 | 0 | 0 | 0 | 0
2003-04-09 | 0 | 0 | 0 | 0 | 4 | 2003 |  | 0 | 0 | 0 | 0 | 0 | 0 | 0 | 0 | 0 | 0 | 0 | 0 | 0 | 0 | 0 | 0 | 0 | 0 | 0
2003-04-10 | 0 | 0 | 0 | 0 | 4 | 2003 |  | 0 | 0 | 0 | 0 | 0 | 0 | 0 | 0 | 0 | 0 | 0 | 0 | 0 | 0 | 0 | 0 | 0 | 0 | 0
2003-04-11 | 0 | 0 | 0 | 0 | 4 | 2003 |  | 0 | 0 | 0 | 0 | 0 | 0 | 0 | 0 | 0 | 0 | 0 | 0 | 0 | 0 | 0 | 0 | 0 | 0 | 0
2003-04-12 | 0 | 0 | 0 | 0 | 4 | 2003 |  | 0 | 0 | 0 | 0 | 0 | 0 | 0 | 0 | 0 | 0 | 0 | 0 | 0 | 0 | 0 | 0 | 0 | 0 | 0
2003-04-13 | 0 | 0 | 0 | 0 | 4 | 2003 |  | 0 | 0 | 0 | 0 | 0 | 0 | 0 | 0 | 0 | 0 | 0 | 0 | 0 | 0 | 0 | 0 | 0 | 0 | 0
2003-04-14 | 0 | 0 | 0 | 0 | 4 | 2003 |  | 0 | 0 | 0 | 0 | 0 | 0 | 0 | 0 | 0 | 0 | 0 | 0 | 0 | 0 | 0 | 0 | 0 | 0 | 0
2003-04-15 | 0 | 0 | 0 | 0 | 4 | 2003 |  | 0 | 0 | 0 | 0 | 0 | 0 | 0 | 0 | 0 | 0 | 0 | 0 | 0 | 0 | 0 | 0 | 0 | 0 | 0
2003-04-16 | 0 | 0 | 0 | 0 | 4 | 2003 |  | 0 | 0 | 0 | 0 | 0 | 0 | 0 | 0 | 0 | 0 | 0 | 0 | 0 | 0 | 0 | 0 | 0 | 0 | 0
2003-04-17 | 0 | 0 | 0 | 0 | 4 | 2003 |  | 0 | 0 | 0 | 0 | 0 | 0 | 0 | 0 | 0 | 0 | 0 | 0 | 0 | 0 | 0 | 0 | 0 | 0 | 0
2003-04-18 | 0 | 0 | 0 | 0 | 4 | 2003 |  | 0 | 0 | 0 | 0 | 0 | 0 | 0 | 0 | 0 | 0 | 0 | 0 | 0 | 0 | 0 | 0 | 0 | 0 | 0
2003-04-19 | 0 | 0 | 0 | 0 | 4 | 2003 |  | 0 | 0 | 0 | 0 | 0 | 0 | 0 | 0 | 0 | 0 | 0 | 0 | 0 | 0 | 0 | 0 | 0 | 0 | 0
2003-04-20 | 0 | 0 | 0 | 0 | 4 | 2003 |  | 0 | 0 | 0 | 0 | 0 | 0 | 0 | 0 | 0 | 0 | 0 | 0 | 0 | 0 | 0 | 0 | 0 | 0 | 0
2003-04-21 | 0 | 0 | 0 | 0 | 4 | 2003 |  | 0 | 0 | 0 | 0 | 0 | 0 | 0 | 0 | 0 | 0 | 0 | 0 | 0 | 0 | 0 | 0 | 0 | 0 | 0
2003-04-22 | 0 | 0 | 0 | 0 | 4 | 2003 |  | 0 | 0 | 0 | 0 | 0 | 0 | 0 | 0 | 0 | 0 | 0 | 0 | 0 | 0 | 0 | 0 | 0 | 0 | 0
2003-04-23 | 0 | 0 | 0 | 0 | 4 | 2003 |  | 0 | 0 | 0 | 0 | 0 | 0 | 0 | 0 | 0 | 0 | 0 | 0 | 0 | 0 | 0 | 0 | 0 | 0 | 0
2003-04-24 | 0 | 0 | 0 | 0 | 4 | 2003 |  | 0 | 0 | 0 | 0 | 0 | 0 | 0 | 0 | 0 | 0 | 0 | 0 | 0 | 0 | 0 | 0 | 0 | 0 | 0
2003-04-25 | 0 | 0 | 0 | 0 | 4 | 2003 |  | 0 | 0 | 0 | 0 | 0 | 0 | 0 | 0 | 0 | 0 | 0 | 0 | 0 | 0 | 0 | 0 | 0 | 0 | 0
2003-04-26 | 0 | 0 | 0 | 0 | 4 | 2003 |  | 0 | 0 | 0 | 0 | 0 | 0 | 0 | 0 | 0 | 0 | 0 | 0 | 0 | 0 | 0 | 0 | 0 | 0 | 0
2003-04-27 | 0 | 0 | 0 | 0 | 4 | 2003 |  | 0 | 0 | 0 | 0 | 0 | 0 | 0 | 0 | 0 | 0 | 0 | 0 | 0 | 0 | 0 | 0 | 0 | 0 | 0
2003-04-28 | 0 | 0 | 0 | 0 | 4 | 2003 |  | 0 | 0 | 0 | 0 | 0 | 0 | 0 | 0 | 0 | 0 | 0 | 0 | 0 | 0 | 0 | 0 | 0 | 0 | 0
2003-04-29 | 0 | 0 | 0 | 0 | 4 | 2003 |  | 0 | 0 | 0 | 0 | 0 | 0 | 0 | 0 | 0 | 0 | 0 | 0 | 0 | 0 | 0 | 0 | 0 | 0 | 0
2003-04-30 | 0 | 0 | 0 | 0 | 4 | 2003 |  | 0 | 0 | 0 | 0 | 0 | 0 | 0 | 0 | 0 | 0 | 0 | 0 | 0 | 0 | 0 | 0 | 0 | 0 | 0
2003-05-01 | 0 | 0 | 0 | 0 | 5 | 2003 |  | 0 | 0 | 0 | 0 | 0 | 0 | 0 | 0 | 0 | 0 | 0 | 0 | 0 | 0 | 0 | 0 | 0 | 0 | 0
2003-05-02 | 0 | 0 | 0 | 0 | 5 | 2003 |  | 0 | 0 | 0 | 0 | 0 | 0 | 0 | 0 | 0 | 0 | 0 | 0 | 0 | 0 | 0 | 0 | 0 | 0 | 0
2003-05-03 | 0 | 0 | 0 | 0 | 5 | 2003 |  | 0 | 0 | 0 | 0 | 0 | 0 | 0 | 0 | 0 | 0 | 0 | 0 | 0 | 0 | 0 | 0 | 0 | 0 | 0
2003-05-04 | 0 | 0 | 0 | 0 | 5 | 2003 |  | 0 | 0 | 0 | 0 | 0 | 0 | 0 | 0 | 0 | 0 | 0 | 0 | 0 | 0 | 0 | 0 | 0 | 0 | 0
2003-05-05 | 0 | 0 | 0 | 0 | 5 | 2003 |  | 0 | 0 | 0 | 0 | 0 | 0 | 0 | 0 | 0 | 0 | 0 | 0 | 0 | 0 | 0 | 0 | 0 | 0 | 0
2003-05-06 | 0 | 0 | 0 | 0 | 5 | 2003 |  | 0 | 0 | 0 | 0 | 0 | 0 | 0 | 0 | 0 | 0 | 0 | 0 | 0 | 0 | 0 | 0 | 0 | 0 | 0
2003-05-07 | 0 | 0 | 0 | 0 | 5 | 2003 |  | 0 | 0 | 0 | 0 | 0 | 0 | 0 | 0 | 0 | 0 | 0 | 0 | 0 | 0 | 0 | 0 | 0 | 0 | 0
2003-05-08 | 0 | 0 | 0 | 0 | 5 | 2003 |  | 0 | 0 | 0 | 0 | 0 | 0 | 0 | 0 | 0 | 0 | 0 | 0 | 0 | 0 | 0 | 0 | 0 | 0 | 0
2003-05-09 | 0 | 0 | 0 | 0 | 5 | 2003 |  | 0 | 0 | 0 | 0 | 0 | 0 | 0 | 0 | 0 | 0 | 0 | 0 | 0 | 0 | 0 | 0 | 0 | 0 | 0
2003-05-10 | 0 | 0 | 0 | 0 | 5 | 2003 |  | 0 | 0 | 0 | 0 | 0 | 0 | 0 | 0 | 0 | 0 | 0 | 0 | 0 | 0 | 0 | 0 | 0 | 0 | 0
2003-05-11 | 0 | 0 | 0 | 0 | 5 | 2003 |  | 0 | 0 | 0 | 0 | 0 | 0 | 0 | 0 | 0 | 0 | 0 | 0 | 0 | 0 | 0 | 0 | 0 | 0 | 0
2003-05-12 | 0 | 0 | 0 | 0 | 5 | 2003 |  | 0 | 0 | 0 | 0 | 0 | 0 | 0 | 0 | 0 | 0 | 0 | 0 | 0 | 0 | 0 | 0 | 0 | 0 | 0
2003-05-13 | 0 | 0 | 0 | 0 | 5 | 2003 |  | 0 | 0 | 0 | 0 | 0 | 0 | 0 | 0 | 0 | 0 | 0 | 0 | 0 | 0 | 0 | 0 | 0 | 0 | 0
2003-05-14 | 0 | 0 | 0 | 0 | 5 | 2003 |  | 0 | 0 | 0 | 0 | 0 | 0 | 0 | 0 | 0 | 0 | 0 | 0 | 0 | 0 | 0 | 0 | 0 | 0 | 0
2003-05-15 | 0 | 0 | 0 | 0 | 5 | 2003 |  | 0 | 0 | 0 | 0 | 0 | 0 | 0 | 0 | 0 | 0 | 0 | 0 | 0 | 0 | 0 | 0 | 0 | 0 | 0
2003-05-16 | 0 | 0 | 0 | 0 | 5 | 2003 |  | 0 | 0 | 0 | 0 | 0 | 0 | 0 | 0 | 0 | 0 | 0 | 0 | 0 | 0 | 0 | 0 | 0 | 0 | 0
2003-05-17 | 0 | 0 | 0 | 0 | 5 | 2003 |  | 0 | 0 | 0 | 0 | 0 | 0 | 0 | 0 | 0 | 0 | 0 | 0 | 0 | 0 | 0 | 0 | 0 | 0 | 0
2003-05-18 | 0 | 0 | 0 | 0 | 5 | 2003 |  | 0 | 0 | 0 | 0 | 0 | 0 | 0 | 0 | 0 | 0 | 0 | 0 | 0 | 0 | 0 | 0 | 0 | 0 | 0
2003-05-19 | 0 | 0 | 0 | 0 | 5 | 2003 |  | 0 | 0 | 0 | 0 | 0 | 0 | 0 | 0 | 0 | 0 | 0 | 0 | 0 | 0 | 0 | 0 | 0 | 0 | 0
2003-05-20 | 0 | 0 | 0 | 0 | 5 | 2003 |  | 0 | 0 | 0 | 0 | 0 | 0 | 0 | 0 | 0 | 0 | 0 | 0 | 0 | 0 | 0 | 0 | 0 | 0 | 0
2003-05-21 | 0 | 0 | 0 | 0 | 5 | 2003 |  | 0 | 0 | 0 | 0 | 0 | 0 | 0 | 0 | 0 | 0 | 0 | 0 | 0 | 0 | 0 | 0 | 0 | 0 | 0
2003-05-22 | 0 | 0 | 0 | 0 | 5 | 2003 |  | 0 | 0 | 0 | 0 | 0 | 0 | 0 | 0 | 0 | 0 | 0 | 0 | 0 | 0 | 0 | 0 | 0 | 0 | 0
2003-05-23 | 0 | 0 | 0 | 0 | 5 | 2003 |  | 0 | 0 | 0 | 0 | 0 | 0 | 0 | 0 | 0 | 0 | 0 | 0 | 0 | 0 | 0 | 0 | 0 | 0 | 0
2003-05-24 | 0 | 0 | 0 | 0 | 5 | 2003 |  | 0 | 0 | 0 | 0 | 0 | 0 | 0 | 0 | 0 | 0 | 0 | 0 | 0 | 0 | 0 | 0 | 0 | 0 | 0
2003-05-25 | 0 | 0 | 0 | 0 | 5 | 2003 |  | 0 | 0 | 0 | 0 | 0 | 0 | 0 | 0 | 0 | 0 | 0 | 0 | 0 | 0 | 0 | 0 | 0 | 0 | 0
2003-05-26 | 0 | 0 | 0 | 0 | 5 | 2003 |  | 0 | 0 | 0 | 0 | 0 | 0 | 0 | 0 | 0 | 0 | 0 | 0 | 0 | 0 | 0 | 0 | 0 | 0 | 0
2003-05-27 | 0 | 0 | 0 | 0 | 5 | 2003 |  | 0 | 0 | 0 | 0 | 0 | 0 | 0 | 0 | 0 | 0 | 0 | 0 | 0 | 0 | 0 | 0 | 0 | 0 | 0
2003-05-28 | 0 | 0 | 0 | 0 | 5 | 2003 |  | 0 | 0 | 0 | 0 | 0 | 0 | 0 | 0 | 0 | 0 | 0 | 0 | 0 | 0 | 0 | 0 | 0 | 0 | 0
2003-05-29 | 0 | 0 | 0 | 0 | 5 | 2003 |  | 0 | 0 | 0 | 0 | 0 | 0 | 0 | 0 | 0 | 0 | 0 | 0 | 0 | 0 | 0 | 0 | 0 | 0 | 0
2003-05-30 | 0 | 0 | 0 | 0 | 5 | 2003 |  | 0 | 0 | 0 | 0 | 0 | 0 | 0 | 0 | 0 | 0 | 0 | 0 | 0 | 0 | 0 | 0 | 0 | 0 | 0
2003-05-31 | 0 | 0 | 0 | 0 | 5 | 2003 |  | 0 | 0 | 0 | 0 | 0 | 0 | 0 | 0 | 0 | 0 | 0 | 0 | 0 | 0 | 0 | 0 | 0 | 0 | 0
2003-06-01 | 0 | 0 | 0 | 0 | 6 | 2003 |  | 0 | 0 | 0 | 0 | 0 | 0 | 0 | 0 | 0 | 0 | 0 | 0 | 0 | 0 | 0 | 0 | 0 | 0 | 0
2003-06-02 | 0 | 0 | 0 | 0 | 6 | 2003 |  | 0 | 0 | 0 | 0 | 0 | 0 | 0 | 0 | 0 | 0 | 0 | 0 | 0 | 0 | 0 | 0 | 0 | 0 | 0
2003-06-03 | 0 | 0 | 0 | 0 | 6 | 2003 |  | 0 | 0 | 0 | 0 | 0 | 0 | 0 | 0 | 0 | 0 | 0 | 0 | 0 | 0 | 0 | 0 | 0 | 0 | 0
2003-06-04 | 0 | 0 | 0 | 0 | 6 | 2003 |  | 0 | 0 | 0 | 0 | 0 | 0 | 0 | 0 | 0 | 0 | 0 | 0 | 0 | 0 | 0 | 0 | 0 | 0 | 0
2003-06-05 | 0 | 0 | 0 | 0 | 6 | 2003 |  | 0 | 0 | 0 | 0 | 0 | 0 | 0 | 0 | 0 | 0 | 0 | 0 | 0 | 0 | 0 | 0 | 0 | 0 | 0
2003-06-06 | 0 | 0 | 0 | 0 | 6 | 2003 |  | 0 | 0 | 0 | 0 | 0 | 0 | 0 | 0 | 0 | 0 | 0 | 0 | 0 | 0 | 0 | 0 | 0 | 0 | 0
2003-06-07 | 0 | 0 | 0 | 0 | 6 | 2003 |  | 0 | 0 | 0 | 0 | 0 | 0 | 0 | 0 | 0 | 0 | 0 | 0 | 0 | 0 | 0 | 0 | 0 | 0 | 0
2003-06-08 | 0 | 0 | 0 | 0 | 6 | 2003 |  | 0 | 0 | 0 | 0 | 0 | 0 | 0 | 0 | 0 | 0 | 0 | 0 | 0 | 0 | 0 | 0 | 0 | 0 | 0
2003-06-09 | 0 | 0 | 0 | 0 | 6 | 2003 |  | 0 | 0 | 0 | 0 | 0 | 0 | 0 | 0 | 0 | 0 | 0 | 0 | 0 | 0 | 0 | 0 | 0 | 0 | 0
2003-06-10 | 0 | 0 | 0 | 0 | 6 | 2003 |  | 0 | 0 | 0 | 0 | 0 | 0 | 0 | 0 | 0 | 0 | 0 | 0 | 0 | 0 | 0 | 0 | 0 | 0 | 0
2003-06-11 | 0 | 0 | 0 | 0 | 6 | 2003 |  | 0 | 0 | 0 | 0 | 0 | 0 | 0 | 0 | 0 | 0 | 0 | 0 | 0 | 0 | 0 | 0 | 0 | 0 | 0
2003-06-12 | 0 | 0 | 0 | 0 | 6 | 2003 |  | 0 | 0 | 0 | 0 | 0 | 0 | 0 | 0 | 0 | 0 | 0 | 0 | 0 | 0 | 0 | 0 | 0 | 0 | 0
2003-06-13 | 0 | 0 | 0 | 0 | 6 | 2003 |  | 0 | 0 | 0 | 0 | 0 | 0 | 0 | 0 | 0 | 0 | 0 | 0 | 0 | 0 | 0 | 0 | 0 | 0 | 0
2003-06-14 | 0 | 0 | 0 | 0 | 6 | 2003 |  | 0 | 0 | 0 | 0 | 0 | 0 | 0 | 0 | 0 | 0 | 0 | 0 | 0 | 0 | 0 | 0 | 0 | 0 | 0
2003-06-15 | 0 | 0 | 0 | 0 | 6 | 2003 |  | 0 | 0 | 0 | 0 | 0 | 0 | 0 | 0 | 0 | 0 | 0 | 0 | 0 | 0 | 0 | 0 | 0 | 0 | 0
2003-06-16 | 0 | 0 | 0 | 0 | 6 | 2003 |  | 0 | 0 | 0 | 0 | 0 | 0 | 0 | 0 | 0 | 0 | 0 | 0 | 0 | 0 | 0 | 0 | 0 | 0 | 0
2003-06-17 | 0 | 0 | 0 | 0 | 6 | 2003 |  | 0 | 0 | 0 | 0 | 0 | 0 | 0 | 0 | 0 | 0 | 0 | 0 | 0 | 0 | 0 | 0 | 0 | 0 | 0
2003-06-18 | 0 | 0 | 0 | 0 | 6 | 2003 |  | 0 | 0 | 0 | 0 | 0 | 0 | 0 | 0 | 0 | 0 | 0 | 0 | 0 | 0 | 0 | 0 | 0 | 0 | 0
2003-06-19 | 0 | 0 | 0 | 0 | 6 | 2003 |  | 0 | 0 | 0 | 0 | 0 | 0 | 0 | 0 | 0 | 0 | 0 | 0 | 0 | 0 | 0 | 0 | 0 | 0 | 0
2003-06-20 | 0 | 0 | 0 | 0 | 6 | 2003 |  | 0 | 0 | 0 | 0 | 0 | 0 | 0 | 0 | 0 | 0 | 0 | 0 | 0 | 0 | 0 | 0 | 0 | 0 | 0
2003-06-21 | 0 | 0 | 0 | 0 | 6 | 2003 |  | 0 | 0 | 0 | 0 | 0 | 0 | 0 | 0 | 0 | 0 | 0 | 0 | 0 | 0 | 0 | 0 | 0 | 0 | 0
2003-06-22 | 0 | 0 | 0 | 0 | 6 | 2003 |  | 0 | 0 | 0 | 0 | 0 | 0 | 0 | 0 | 0 | 0 | 0 | 0 | 0 | 0 | 0 | 0 | 0 | 0 | 0
2003-06-23 | 0 | 0 | 0 | 0 | 6 | 2003 |  | 0 | 0 | 0 | 0 | 0 | 0 | 0 | 0 | 0 | 0 | 0 | 0 | 0 | 0 | 0 | 0 | 0 | 0 | 0
2003-06-24 | 0 | 0 | 0 | 0 | 6 | 2003 |  | 0 | 0 | 0 | 0 | 0 | 0 | 0 | 0 | 0 | 0 | 0 | 0 | 0 | 0 | 0 | 0 | 0 | 0 | 0
2003-06-25 | 0 | 0 | 0 | 0 | 6 | 2003 |  | 0 | 0 | 0 | 0 | 0 | 0 | 0 | 0 | 0 | 0 | 0 | 0 | 0 | 0 | 0 | 0 | 0 | 0 | 0
2003-06-26 | 0 | 0 | 0 | 0 | 6 | 2003 |  | 0 | 0 | 0 | 0 | 0 | 0 | 0 | 0 | 0 | 0 | 0 | 0 | 0 | 0 | 0 | 0 | 0 | 0 | 0
2003-06-27 | 0 | 0 | 0 | 0 | 6 | 2003 |  | 0 | 0 | 0 | 0 | 0 | 0 | 0 | 0 | 0 | 0 | 0 | 0 | 0 | 0 | 0 | 0 | 0 | 0 | 0
2003-06-28 | 0 | 0 | 0 | 0 | 6 | 2003 |  | 0 | 0 | 0 | 0 | 0 | 0 | 0 | 0 | 0 | 0 | 0 | 0 | 0 | 0 | 0 | 0 | 0 | 0 | 0
2003-06-29 | 0 | 0 | 0 | 0 | 6 | 2003 |  | 0 | 0 | 0 | 0 | 0 | 0 | 0 | 0 | 0 | 0 | 0 | 0 | 0 | 0 | 0 | 0 | 0 | 0 | 0
2003-06-30 | 0 | 0 | 0 | 0 | 6 | 2003 |  | 0 | 0 | 0 | 0 | 0 | 0 | 0 | 0 | 0 | 0 | 0 | 0 | 0 | 0 | 0 | 0 | 0 | 0 | 0
2003-07-01 | 0 | 0 | 0 | 0 | 7 | 2003 |  | 0 | 0 | 0 | 0 | 0 | 0 | 0 | 0 | 0 | 0 | 0 | 0 | 0 | 0 | 0 | 0 | 0 | 0 | 0
2003-07-02 | 0 | 0 | 0 | 0 | 7 | 2003 |  | 0 | 0 | 0 | 0 | 0 | 0 | 0 | 0 | 0 | 0 | 0 | 0 | 0 | 0 | 0 | 0 | 0 | 0 | 0
2003-07-03 | 0 | 0 | 0 | 0 | 7 | 2003 |  | 0 | 0 | 0 | 0 | 0 | 0 | 0 | 0 | 0 | 0 | 0 | 0 | 0 | 0 | 0 | 0 | 0 | 0 | 0
2003-07-04 | 0 | 0 | 0 | 0 | 7 | 2003 |  | 0 | 0 | 0 | 0 | 0 | 0 | 0 | 0 | 0 | 0 | 0 | 0 | 0 | 0 | 0 | 0 | 0 | 0 | 0
2003-07-05 | 0 | 0 | 0 | 0 | 7 | 2003 |  | 0 | 0 | 0 | 0 | 0 | 0 | 0 | 0 | 0 | 0 | 0 | 0 | 0 | 0 | 0 | 0 | 0 | 0 | 0
2003-07-06 | 0 | 0 | 0 | 0 | 7 | 2003 |  | 0 | 0 | 0 | 0 | 0 | 0 | 0 | 0 | 0 | 0 | 0 | 0 | 0 | 0 | 0 | 0 | 0 | 0 | 0
2003-07-07 | 0 | 0 | 0 | 0 | 7 | 2003 |  | 0 | 0 | 0 | 0 | 0 | 0 | 0 | 0 | 0 | 0 | 0 | 0 | 0 | 0 | 0 | 0 | 0 | 0 | 0
2003-07-08 | 0 | 0 | 0 | 0 | 7 | 2003 |  | 0 | 0 | 0 | 0 | 0 | 0 | 0 | 0 | 0 | 0 | 0 | 0 | 0 | 0 | 0 | 0 | 0 | 0 | 0
2003-07-09 | 0 | 0 | 0 | 0 | 7 | 2003 |  | 0 | 0 | 0 | 0 | 0 | 0 | 0 | 0 | 0 | 0 | 0 | 0 | 0 | 0 | 0 | 0 | 0 | 0 | 0
2003-07-10 | 0 | 0 | 0 | 0 | 7 | 2003 |  | 0 | 0 | 0 | 0 | 0 | 0 | 0 | 0 | 0 | 0 | 0 | 0 | 0 | 0 | 0 | 0 | 0 | 0 | 0
2003-07-11 | 0 | 0 | 0 | 0 | 7 | 2003 |  | 0 | 0 | 0 | 0 | 0 | 0 | 0 | 0 | 0 | 0 | 0 | 0 | 0 | 0 | 0 | 0 | 0 | 0 | 0
2003-07-12 | 0 | 0 | 0 | 0 | 7 | 2003 |  | 0 | 0 | 0 | 0 | 0 | 0 | 0 | 0 | 0 | 0 | 0 | 0 | 0 | 0 | 0 | 0 | 0 | 0 | 0
2003-07-13 | 0 | 0 | 0 | 0 | 7 | 2003 |  | 0 | 0 | 0 | 0 | 0 | 0 | 0 | 0 | 0 | 0 | 0 | 0 | 0 | 0 | 0 | 0 | 0 | 0 | 0
2003-07-14 | 0 | 0 | 0 | 0 | 7 | 2003 |  | 0 | 0 | 0 | 0 | 0 | 0 | 0 | 0 | 0 | 0 | 0 | 0 | 0 | 0 | 0 | 0 | 0 | 0 | 0
2003-07-15 | 0 | 0 | 0 | 0 | 7 | 2003 |  | 0 | 0 | 0 | 0 | 0 | 0 | 0 | 0 | 0 | 0 | 0 | 0 | 0 | 0 | 0 | 0 | 0 | 0 | 0
2003-07-16 | 0 | 0 | 0 | 0 | 7 | 2003 |  | 0 | 0 | 0 | 0 | 0 | 0 | 0 | 0 | 0 | 0 | 0 | 0 | 0 | 0 | 0 | 0 | 0 | 0 | 0
2003-07-17 | 0 | 0 | 0 | 0 | 7 | 2003 |  | 0 | 0 | 0 | 0 | 0 | 0 | 0 | 0 | 0 | 0 | 0 | 0 | 0 | 0 | 0 | 0 | 0 | 0 | 0
2003-07-18 | 0 | 0 | 0 | 0 | 7 | 2003 |  | 0 | 0 | 0 | 0 | 0 | 0 | 0 | 0 | 0 | 0 | 0 | 0 | 0 | 0 | 0 | 0 | 0 | 0 | 0
2003-07-19 | 0 | 0 | 0 | 0 | 7 | 2003 |  | 0 | 0 | 0 | 0 | 0 | 0 | 0 | 0 | 0 | 0 | 0 | 0 | 0 | 0 | 0 | 0 | 0 | 0 | 0
2003-07-20 | 0 | 0 | 0 | 0 | 7 | 2003 |  | 0 | 0 | 0 | 0 | 0 | 0 | 0 | 0 | 0 | 0 | 0 | 0 | 0 | 0 | 0 | 0 | 0 | 0 | 0
2003-07-21 | 0 | 0 | 0 | 0 | 7 | 2003 |  | 0 | 0 | 0 | 0 | 0 | 0 | 0 | 0 | 0 | 0 | 0 | 0 | 0 | 0 | 0 | 0 | 0 | 0 | 0
2003-07-22 | 0 | 0 | 0 | 0 | 7 | 2003 |  | 0 | 0 | 0 | 0 | 0 | 0 | 0 | 0 | 0 | 0 | 0 | 0 | 0 | 0 | 0 | 0 | 0 | 0 | 0
2003-07-23 | 0 | 0 | 0 | 0 | 7 | 2003 |  | 0 | 0 | 0 | 0 | 0 | 0 | 0 | 0 | 0 | 0 | 0 | 0 | 0 | 0 | 0 | 0 | 0 | 0 | 0
2003-07-24 | 0 | 0 | 0 | 0 | 7 | 2003 |  | 0 | 0 | 0 | 0 | 0 | 0 | 0 | 0 | 0 | 0 | 0 | 0 | 0 | 0 | 0 | 0 | 0 | 0 | 0
2003-07-25 | 0 | 0 | 0 | 0 | 7 | 2003 |  | 0 | 0 | 0 | 0 | 0 | 0 | 0 | 0 | 0 | 0 | 0 | 0 | 0 | 0 | 0 | 0 | 0 | 0 | 0
2003-07-26 | 0 | 0 | 0 | 0 | 7 | 2003 |  | 0 | 0 | 0 | 0 | 0 | 0 | 0 | 0 | 0 | 0 | 0 | 0 | 0 | 0 | 0 | 0 | 0 | 0 | 0
2003-07-27 | 0 | 0 | 0 | 0 | 7 | 2003 |  | 0 | 0 | 0 | 0 | 0 | 0 | 0 | 0 | 0 | 0 | 0 | 0 | 0 | 0 | 0 | 0 | 0 | 0 | 0
2003-07-28 | 0 | 0 | 0 | 0 | 7 | 2003 |  | 0 | 0 | 0 | 0 | 0 | 0 | 0 | 0 | 0 | 0 | 0 | 0 | 0 | 0 | 0 | 0 | 0 | 0 | 0
2003-07-29 | 0 | 0 | 0 | 0 | 7 | 2003 |  | 0 | 0 | 0 | 0 | 0 | 0 | 0 | 0 | 0 | 0 | 0 | 0 | 0 | 0 | 0 | 0 | 0 | 0 | 0
2003-07-30 | 0 | 0 | 0 | 0 | 7 | 2003 |  | 0 | 0 | 0 | 0 | 0 | 0 | 0 | 0 | 0 | 0 | 0 | 0 | 0 | 0 | 0 | 0 | 0 | 0 | 0
2003-07-31 | 0 | 0 | 0 | 0 | 7 | 2003 |  | 0 | 0 | 0 | 0 | 0 | 0 | 0 | 0 | 0 | 0 | 0 | 0 | 0 | 0 | 0 | 0 | 0 | 0 | 0
2003-08-01 | 0 | 0 | 0 | 0 | 8 | 2003 |  | 0 | 0 | 0 | 0 | 0 | 0 | 0 | 0 | 0 | 0 | 0 | 0 | 0 | 0 | 0 | 0 | 0 | 0 | 0
2003-08-02 | 0 | 0 | 0 | 0 | 8 | 2003 |  | 0 | 0 | 0 | 0 | 0 | 0 | 0 | 0 | 0 | 0 | 0 | 0 | 0 | 0 | 0 | 0 | 0 | 0 | 0
2003-08-03 | 0 | 0 | 0 | 0 | 8 | 2003 |  | 0 | 0 | 0 | 0 | 0 | 0 | 0 | 0 | 0 | 0 | 0 | 0 | 0 | 0 | 0 | 0 | 0 | 0 | 0
2003-08-04 | 0 | 0 | 0 | 0 | 8 | 2003 |  | 0 | 0 | 0 | 0 | 0 | 0 | 0 | 0 | 0 | 0 | 0 | 0 | 0 | 0 | 0 | 0 | 0 | 0 | 0
2003-08-05 | 0 | 0 | 0 | 0 | 8 | 2003 |  | 0 | 0 | 0 | 0 | 0 | 0 | 0 | 0 | 0 | 0 | 0 | 0 | 0 | 0 | 0 | 0 | 0 | 0 | 0
2003-08-06 | 0 | 0 | 0 | 0 | 8 | 2003 |  | 0 | 0 | 0 | 0 | 0 | 0 | 0 | 0 | 0 | 0 | 0 | 0 | 0 | 0 | 0 | 0 | 0 | 0 | 0
2003-08-07 | 0 | 0 | 0 | 0 | 8 | 2003 |  | 0 | 0 | 0 | 0 | 0 | 0 | 0 | 0 | 0 | 0 | 0 | 0 | 0 | 0 | 0 | 0 | 0 | 0 | 0
2003-08-08 | 0 | 0 | 0 | 0 | 8 | 2003 |  | 0 | 0 | 0 | 0 | 0 | 0 | 0 | 0 | 0 | 0 | 0 | 0 | 0 | 0 | 0 | 0 | 0 | 0 | 0
2003-08-09 | 0 | 0 | 0 | 0 | 8 | 2003 |  | 0 | 0 | 0 | 0 | 0 | 0 | 0 | 0 | 0 | 0 | 0 | 0 | 0 | 0 | 0 | 0 | 0 | 0 | 0
2003-08-10 | 0 | 0 | 0 | 0 | 8 | 2003 |  | 0 | 0 | 0 | 0 | 0 | 0 | 0 | 0 | 0 | 0 | 0 | 0 | 0 | 0 | 0 | 0 | 0 | 0 | 0
2003-08-11 | 0 | 0 | 0 | 0 | 8 | 2003 |  | 0 | 0 | 0 | 0 | 0 | 0 | 0 | 0 | 0 | 0 | 0 | 0 | 0 | 0 | 0 | 0 | 0 | 0 | 0
2003-08-12 | 0 | 0 | 0 | 0 | 8 | 2003 |  | 0 | 0 | 0 | 0 | 0 | 0 | 0 | 0 | 0 | 0 | 0 | 0 | 0 | 0 | 0 | 0 | 0 | 0 | 0
2003-08-13 | 0 | 0 | 0 | 0 | 8 | 2003 |  | 0 | 0 | 0 | 0 | 0 | 0 | 0 | 0 | 0 | 0 | 0 | 0 | 0 | 0 | 0 | 0 | 0 | 0 | 0
2003-08-14 | 0 | 0 | 0 | 0 | 8 | 2003 |  | 0 | 0 | 0 | 0 | 0 | 0 | 0 | 0 | 0 | 0 | 0 | 0 | 0 | 0 | 0 | 0 | 0 | 0 | 0
2003-08-15 | 0 | 0 | 0 | 0 | 8 | 2003 |  | 0 | 0 | 0 | 0 | 0 | 0 | 0 | 0 | 0 | 0 | 0 | 0 | 0 | 0 | 0 | 0 | 0 | 0 | 0
2003-08-16 | 0 | 0 | 0 | 0 | 8 | 2003 |  | 0 | 0 | 0 | 0 | 0 | 0 | 0 | 0 | 0 | 0 | 0 | 0 | 0 | 0 | 0 | 0 | 0 | 0 | 0
2003-08-17 | 0 | 0 | 0 | 0 | 8 | 2003 |  | 0 | 0 | 0 | 0 | 0 | 0 | 0 | 0 | 0 | 0 | 0 | 0 | 0 | 0 | 0 | 0 | 0 | 0 | 0
2003-08-18 | 0 | 0 | 0 | 0 | 8 | 2003 |  | 0 | 0 | 0 | 0 | 0 | 0 | 0 | 0 | 0 | 0 | 0 | 0 | 0 | 0 | 0 | 0 | 0 | 0 | 0
2003-08-19 | 0 | 0 | 0 | 0 | 8 | 2003 |  | 0 | 0 | 0 | 0 | 0 | 0 | 0 | 0 | 0 | 0 | 0 | 0 | 0 | 0 | 0 | 0 | 0 | 0 | 0
2003-08-20 | 0 | 0 | 0 | 0 | 8 | 2003 |  | 0 | 0 | 0 | 0 | 0 | 0 | 0 | 0 | 0 | 0 | 0 | 0 | 0 | 0 | 0 | 0 | 0 | 0 | 0
2003-08-21 | 0 | 0 | 0 | 0 | 8 | 2003 |  | 0 | 0 | 0 | 0 | 0 | 0 | 0 | 0 | 0 | 0 | 0 | 0 | 0 | 0 | 0 | 0 | 0 | 0 | 0
2003-08-22 | 0 | 0 | 0 | 0 | 8 | 2003 |  | 0 | 0 | 0 | 0 | 0 | 0 | 0 | 0 | 0 | 0 | 0 | 0 | 0 | 0 | 0 | 0 | 0 | 0 | 0
2003-08-23 | 0 | 0 | 0 | 0 | 8 | 2003 |  | 0 | 0 | 0 | 0 | 0 | 0 | 0 | 0 | 0 | 0 | 0 | 0 | 0 | 0 | 0 | 0 | 0 | 0 | 0
2003-08-24 | 0 | 0 | 0 | 0 | 8 | 2003 |  | 0 | 0 | 0 | 0 | 0 | 0 | 0 | 0 | 0 | 0 | 0 | 0 | 0 | 0 | 0 | 0 | 0 | 0 | 0
2003-08-25 | 0 | 0 | 0 | 0 | 8 | 2003 |  | 0 | 0 | 0 | 0 | 0 | 0 | 0 | 0 | 0 | 0 | 0 | 0 | 0 | 0 | 0 | 0 | 0 | 0 | 0
2003-08-26 | 0 | 0 | 0 | 0 | 8 | 2003 |  | 0 | 0 | 0 | 0 | 0 | 0 | 0 | 0 | 0 | 0 | 0 | 0 | 0 | 0 | 0 | 0 | 0 | 0 | 0
2003-08-27 | 0 | 0 | 0 | 0 | 8 | 2003 |  | 0 | 0 | 0 | 0 | 0 | 0 | 0 | 0 | 0 | 0 | 0 | 0 | 0 | 0 | 0 | 0 | 0 | 0 | 0
2003-08-28 | 0 | 0 | 0 | 0 | 8 | 2003 |  | 0 | 0 | 0 | 0 | 0 | 0 | 0 | 0 | 0 | 0 | 0 | 0 | 0 | 0 | 0 | 0 | 0 | 0 | 0
2003-08-29 | 0 | 0 | 0 | 0 | 8 | 2003 |  | 0 | 0 | 0 | 0 | 0 | 0 | 0 | 0 | 0 | 0 | 0 | 0 | 0 | 0 | 0 | 0 | 0 | 0 | 0
2003-08-30 | 0 | 0 | 0 | 0 | 8 | 2003 |  | 0 | 0 | 0 | 0 | 0 | 0 | 0 | 0 | 0 | 0 | 0 | 0 | 0 | 0 | 0 | 0 | 0 | 0 | 0
2003-08-31 | 0 | 0 | 0 | 0 | 8 | 2003 |  | 0 | 0 | 0 | 0 | 0 | 0 | 0 | 0 | 0 | 0 | 0 | 0 | 0 | 0 | 0 | 0 | 0 | 0 | 0
2003-09-01 | 0 | 0 | 0 | 0 | 9 | 2003 |  | 0 | 0 | 0 | 0 | 0 | 0 | 0 | 0 | 0 | 0 | 0 | 0 | 0 | 0 | 0 | 0 | 0 | 0 | 0
2003-09-02 | 0 | 0 | 0 | 0 | 9 | 2003 |  | 0 | 0 | 0 | 0 | 0 | 0 | 0 | 0 | 0 | 0 | 0 | 0 | 0 | 0 | 0 | 0 | 0 | 0 | 0
2003-09-03 | 0 | 0 | 0 | 0 | 9 | 2003 |  | 0 | 0 | 0 | 0 | 0 | 0 | 0 | 0 | 0 | 0 | 0 | 0 | 0 | 0 | 0 | 0 | 0 | 0 | 0
2003-09-04 | 0 | 0 | 0 | 0 | 9 | 2003 |  | 0 | 0 | 0 | 0 | 0 | 0 | 0 | 0 | 0 | 0 | 0 | 0 | 0 | 0 | 0 | 0 | 0 | 0 | 0
2003-09-05 | 0 | 0 | 0 | 0 | 9 | 2003 |  | 0 | 0 | 0 | 0 | 0 | 0 | 0 | 0 | 0 | 0 | 0 | 0 | 0 | 0 | 0 | 0 | 0 | 0 | 0
2003-09-06 | 0 | 0 | 0 | 0 | 9 | 2003 |  | 0 | 0 | 0 | 0 | 0 | 0 | 0 | 0 | 0 | 0 | 0 | 0 | 0 | 0 | 0 | 0 | 0 | 0 | 0
2003-09-07 | 0 | 0 | 0 | 0 | 9 | 2003 |  | 0 | 0 | 0 | 0 | 0 | 0 | 0 | 0 | 0 | 0 | 0 | 0 | 0 | 0 | 0 | 0 | 0 | 0 | 0
2003-09-08 | 0 | 0 | 0 | 0 | 9 | 2003 |  | 0 | 0 | 0 | 0 | 0 | 0 | 0 | 0 | 0 | 0 | 0 | 0 | 0 | 0 | 0 | 0 | 0 | 0 | 0
2003-09-09 | 0 | 0 | 0 | 0 | 9 | 2003 |  | 0 | 0 | 0 | 0 | 0 | 0 | 0 | 0 | 0 | 0 | 0 | 0 | 0 | 0 | 0 | 0 | 0 | 0 | 0
2003-09-10 | 0 | 0 | 0 | 0 | 9 | 2003 |  | 0 | 0 | 0 | 0 | 0 | 0 | 0 | 0 | 0 | 0 | 0 | 0 | 0 | 0 | 0 | 0 | 0 | 0 | 0
2003-09-11 | 0 | 0 | 0 | 0 | 9 | 2003 |  | 0 | 0 | 0 | 0 | 0 | 0 | 0 | 0 | 0 | 0 | 0 | 0 | 0 | 0 | 0 | 0 | 0 | 0 | 0
2003-09-12 | 0 | 0 | 0 | 0 | 9 | 2003 |  | 0 | 0 | 0 | 0 | 0 | 0 | 0 | 0 | 0 | 0 | 0 | 0 | 0 | 0 | 0 | 0 | 0 | 0 | 0
2003-09-13 | 0 | 0 | 0 | 0 | 9 | 2003 |  | 0 | 0 | 0 | 0 | 0 | 0 | 0 | 0 | 0 | 0 | 0 | 0 | 0 | 0 | 0 | 0 | 0 | 0 | 0
2003-09-14 | 0 | 0 | 0 | 0 | 9 | 2003 |  | 0 | 0 | 0 | 0 | 0 | 0 | 0 | 0 | 0 | 0 | 0 | 0 | 0 | 0 | 0 | 0 | 0 | 0 | 0
2003-09-15 | 0 | 0 | 0 | 0 | 9 | 2003 |  | 0 | 0 | 0 | 0 | 0 | 0 | 0 | 0 | 0 | 0 | 0 | 0 | 0 | 0 | 0 | 0 | 0 | 0 | 0
2003-09-16 | 0 | 0 | 0 | 0 | 9 | 2003 |  | 0 | 0 | 0 | 0 | 0 | 0 | 0 | 0 | 0 | 0 | 0 | 0 | 0 | 0 | 0 | 0 | 0 | 0 | 0
2003-09-17 | 0 | 0 | 0 | 0 | 9 | 2003 |  | 0 | 0 | 0 | 0 | 0 | 0 | 0 | 0 | 0 | 0 | 0 | 0 | 0 | 0 | 0 | 0 | 0 | 0 | 0
2003-09-18 | 0 | 0 | 0 | 0 | 9 | 2003 |  | 0 | 0 | 0 | 0 | 0 | 0 | 0 | 0 | 0 | 0 | 0 | 0 | 0 | 0 | 0 | 0 | 0 | 0 | 0
2003-09-19 | 0 | 0 | 0 | 0 | 9 | 2003 |  | 0 | 0 | 0 | 0 | 0 | 0 | 0 | 0 | 0 | 0 | 0 | 0 | 0 | 0 | 0 | 0 | 0 | 0 | 0
2003-09-20 | 0 | 0 | 0 | 0 | 9 | 2003 |  | 0 | 0 | 0 | 0 | 0 | 0 | 0 | 0 | 0 | 0 | 0 | 0 | 0 | 0 | 0 | 0 | 0 | 0 | 0
2003-09-21 | 0 | 0 | 0 | 0 | 9 | 2003 |  | 0 | 0 | 0 | 0 | 0 | 0 | 0 | 0 | 0 | 0 | 0 | 0 | 0 | 0 | 0 | 0 | 0 | 0 | 0
2003-09-22 | 0 | 0 | 0 | 0 | 9 | 2003 |  | 0 | 0 | 0 | 0 | 0 | 0 | 0 | 0 | 0 | 0 | 0 | 0 | 0 | 0 | 0 | 0 | 0 | 0 | 0
2003-09-23 | 0 | 0 | 0 | 0 | 9 | 2003 |  | 0 | 0 | 0 | 0 | 0 | 0 | 0 | 0 | 0 | 0 | 0 | 0 | 0 | 0 | 0 | 0 | 0 | 0 | 0
2003-09-24 | 0 | 0 | 0 | 0 | 9 | 2003 |  | 0 | 0 | 0 | 0 | 0 | 0 | 0 | 0 | 0 | 0 | 0 | 0 | 0 | 0 | 0 | 0 | 0 | 0 | 0
2003-09-25 | 0 | 0 | 0 | 0 | 9 | 2003 |  | 0 | 0 | 0 | 0 | 0 | 0 | 0 | 0 | 0 | 0 | 0 | 0 | 0 | 0 | 0 | 0 | 0 | 0 | 0
2003-09-26 | 0 | 0 | 0 | 0 | 9 | 2003 |  | 0 | 0 | 0 | 0 | 0 | 0 | 0 | 0 | 0 | 0 | 0 | 0 | 0 | 0 | 0 | 0 | 0 | 0 | 0
2003-09-27 | 0 | 0 | 0 | 0 | 9 | 2003 |  | 0 | 0 | 0 | 0 | 0 | 0 | 0 | 0 | 0 | 0 | 0 | 0 | 0 | 0 | 0 | 0 | 0 | 0 | 0
2003-09-28 | 0 | 0 | 0 | 0 | 9 | 2003 |  | 0 | 0 | 0 | 0 | 0 | 0 | 0 | 0 | 0 | 0 | 0 | 0 | 0 | 0 | 0 | 0 | 0 | 0 | 0
2003-09-29 | 0 | 0 | 0 | 0 | 9 | 2003 |  | 0 | 0 | 0 | 0 | 0 | 0 | 0 | 0 | 0 | 0 | 0 | 0 | 0 | 0 | 0 | 0 | 0 | 0 | 0
2003-09-30 | 0 | 0 | 0 | 0 | 9 | 2003 |  | 0 | 0 | 0 | 0 | 0 | 0 | 0 | 0 | 0 | 0 | 0 | 0 | 0 | 0 | 0 | 0 | 0 | 0 | 0
2003-10-01 | 0 | 0 | 0 | 0 | 10 | 2003 |  | 0 | 0 | 0 | 0 | 0 | 0 | 0 | 0 | 0 | 0 | 0 | 0 | 0 | 0 | 0 | 0 | 0 | 0 | 0
2003-10-02 | 0 | 0 | 0 | 0 | 10 | 2003 |  | 0 | 0 | 0 | 0 | 0 | 0 | 0 | 0 | 0 | 0 | 0 | 0 | 0 | 0 | 0 | 0 | 0 | 0 | 0
2003-10-03 | 0 | 0 | 0 | 0 | 10 | 2003 |  | 0 | 0 | 0 | 0 | 0 | 0 | 0 | 0 | 0 | 0 | 0 | 0 | 0 | 0 | 0 | 0 | 0 | 0 | 0
2003-10-04 | 0 | 0 | 0 | 0 | 10 | 2003 |  | 0 | 0 | 0 | 0 | 0 | 0 | 0 | 0 | 0 | 0 | 0 | 0 | 0 | 0 | 0 | 0 | 0 | 0 | 0
2003-10-05 | 0 | 0 | 0 | 0 | 10 | 2003 |  | 0 | 0 | 0 | 0 | 0 | 0 | 0 | 0 | 0 | 0 | 0 | 0 | 0 | 0 | 0 | 0 | 0 | 0 | 0
2003-10-06 | 0 | 0 | 0 | 0 | 10 | 2003 |  | 0 | 0 | 0 | 0 | 0 | 0 | 0 | 0 | 0 | 0 | 0 | 0 | 0 | 0 | 0 | 0 | 0 | 0 | 0
2003-10-07 | 0 | 0 | 0 | 0 | 10 | 2003 |  | 0 | 0 | 0 | 0 | 0 | 0 | 0 | 0 | 0 | 0 | 0 | 0 | 0 | 0 | 0 | 0 | 0 | 0 | 0
2003-10-08 | 0 | 0 | 0 | 0 | 10 | 2003 |  | 0 | 0 | 0 | 0 | 0 | 0 | 0 | 0 | 0 | 0 | 0 | 0 | 0 | 0 | 0 | 0 | 0 | 0 | 0
2003-10-09 | 0 | 0 | 0 | 0 | 10 | 2003 |  | 0 | 0 | 0 | 0 | 0 | 0 | 0 | 0 | 0 | 0 | 0 | 0 | 0 | 0 | 0 | 0 | 0 | 0 | 0
2003-10-10 | 0 | 0 | 0 | 0 | 10 | 2003 |  | 0 | 0 | 0 | 0 | 0 | 0 | 0 | 0 | 0 | 0 | 0 | 0 | 0 | 0 | 0 | 0 | 0 | 0 | 0
2003-10-11 | 0 | 0 | 0 | 0 | 10 | 2003 |  | 0 | 0 | 0 | 0 | 0 | 0 | 0 | 0 | 0 | 0 | 0 | 0 | 0 | 0 | 0 | 0 | 0 | 0 | 0
2003-10-12 | 0 | 0 | 0 | 0 | 10 | 2003 |  | 0 | 0 | 0 | 0 | 0 | 0 | 0 | 0 | 0 | 0 | 0 | 0 | 0 | 0 | 0 | 0 | 0 | 0 | 0
2003-10-13 | 0 | 0 | 0 | 0 | 10 | 2003 |  | 0 | 0 | 0 | 0 | 0 | 0 | 0 | 0 | 0 | 0 | 0 | 0 | 0 | 0 | 0 | 0 | 0 | 0 | 0
2003-10-14 | 0 | 0 | 0 | 0 | 10 | 2003 |  | 0 | 0 | 0 | 0 | 0 | 0 | 0 | 0 | 0 | 0 | 0 | 0 | 0 | 0 | 0 | 0 | 0 | 0 | 0
2003-10-15 | 0 | 0 | 0 | 0 | 10 | 2003 |  | 0 | 0 | 0 | 0 | 0 | 0 | 0 | 0 | 0 | 0 | 0 | 0 | 0 | 0 | 0 | 0 | 0 | 0 | 0
2003-10-16 | 0 | 0 | 0 | 0 | 10 | 2003 |  | 0 | 0 | 0 | 0 | 0 | 0 | 0 | 0 | 0 | 0 | 0 | 0 | 0 | 0 | 0 | 0 | 0 | 0 | 0
2003-10-17 | 0 | 0 | 0 | 0 | 10 | 2003 |  | 0 | 0 | 0 | 0 | 0 | 0 | 0 | 0 | 0 | 0 | 0 | 0 | 0 | 0 | 0 | 0 | 0 | 0 | 0
2003-10-18 | 0 | 0 | 0 | 0 | 10 | 2003 |  | 0 | 0 | 0 | 0 | 0 | 0 | 0 | 0 | 0 | 0 | 0 | 0 | 0 | 0 | 0 | 0 | 0 | 0 | 0
2003-10-19 | 0 | 0 | 0 | 0 | 10 | 2003 |  | 0 | 0 | 0 | 0 | 0 | 0 | 0 | 0 | 0 | 0 | 0 | 0 | 0 | 0 | 0 | 0 | 0 | 0 | 0
2003-10-20 | 0 | 0 | 0 | 0 | 10 | 2003 |  | 0 | 0 | 0 | 0 | 0 | 0 | 0 | 0 | 0 | 0 | 0 | 0 | 0 | 0 | 0 | 0 | 0 | 0 | 0
2003-10-21 | 0 | 0 | 0 | 0 | 10 | 2003 |  | 0 | 0 | 0 | 0 | 0 | 0 | 0 | 0 | 0 | 0 | 0 | 0 | 0 | 0 | 0 | 0 | 0 | 0 | 0
2003-10-22 | 0 | 0 | 0 | 0 | 10 | 2003 |  | 0 | 0 | 0 | 0 | 0 | 0 | 0 | 0 | 0 | 0 | 0 | 0 | 0 | 0 | 0 | 0 | 0 | 0 | 0
2003-10-23 | 0 | 0 | 0 | 0 | 10 | 2003 |  | 0 | 0 | 0 | 0 | 0 | 0 | 0 | 0 | 0 | 0 | 0 | 0 | 0 | 0 | 0 | 0 | 0 | 0 | 0
2003-10-24 | 0 | 0 | 0 | 0 | 10 | 2003 |  | 0 | 0 | 0 | 0 | 0 | 0 | 0 | 0 | 0 | 0 | 0 | 0 | 0 | 0 | 0 | 0 | 0 | 0 | 0
2003-10-25 | 0 | 0 | 0 | 0 | 10 | 2003 |  | 0 | 0 | 0 | 0 | 0 | 0 | 0 | 0 | 0 | 0 | 0 | 0 | 0 | 0 | 0 | 0 | 0 | 0 | 0
2003-10-26 | 0 | 0 | 0 | 0 | 10 | 2003 |  | 0 | 0 | 0 | 0 | 0 | 0 | 0 | 0 | 0 | 0 | 0 | 0 | 0 | 0 | 0 | 0 | 0 | 0 | 0
2003-10-27 | 0 | 0 | 0 | 0 | 10 | 2003 |  | 0 | 0 | 0 | 0 | 0 | 0 | 0 | 0 | 0 | 0 | 0 | 0 | 0 | 0 | 0 | 0 | 0 | 0 | 0
2003-10-28 | 0 | 0 | 0 | 0 | 10 | 2003 |  | 0 | 0 | 0 | 0 | 0 | 0 | 0 | 0 | 0 | 0 | 0 | 0 | 0 | 0 | 0 | 0 | 0 | 0 | 0
2003-10-29 | 0 | 0 | 0 | 0 | 10 | 2003 |  | 0 | 0 | 0 | 0 | 0 | 0 | 0 | 0 | 0 | 0 | 0 | 0 | 0 | 0 | 0 | 0 | 0 | 0 | 0
2003-10-30 | 0 | 0 | 0 | 0 | 10 | 2003 |  | 0 | 0 | 0 | 0 | 0 | 0 | 0 | 0 | 0 | 0 | 0 | 0 | 0 | 0 | 0 | 0 | 0 | 0 | 0
2003-10-31 | 0 | 0 | 0 | 0 | 10 | 2003 |  | 0 | 0 | 0 | 0 | 0 | 0 | 0 | 0 | 0 | 0 | 0 | 0 | 0 | 0 | 0 | 0 | 0 | 0 | 0
2003-11-01 | 0 | 0 | 0 | 0 | 11 | 2003 |  | 0 | 0 | 0 | 0 | 0 | 0 | 0 | 0 | 0 | 0 | 0 | 0 | 0 | 0 | 0 | 0 | 0 | 0 | 0
2003-11-02 | 0.02 | 0 | 0 | 0 | 11 | 2003 |  | 0 | 0 | 0 | 0 | 0 | 0 | 0 | 0 | 0 | 0 | 0 | 0 | 0 | 0 | 0 | 0 | 0 | 0 | 0
2003-11-03 | 0.23 | 0 | 0 | 0 | 11 | 2003 |  | 0 | 0 | 0 | 0 | 0 | 0 | 0 | 0 | 0 | 0 | 0 | 0 | 0 | 0 | 0 | 0 | 0 | 0 | 0
2003-11-04 | 0 | 0 | 0 | 0 | 11 | 2003 |  | 0 | 0 | 0 | 0 | 0 | 0 | 0 | 0 | 0 | 0 | 0 | 0 | 0 | 0 | 0 | 0 | 0 | 0 | 0
2003-11-05 | 0.05 | 0 | 0 | 0 | 11 | 2003 |  | 0 | 0 | 0 | 0 | 0 | 0 | 0 | 0 | 0 | 0 | 0 | 0 | 0 | 0 | 0 | 0 | 0 | 0 | 0
2003-11-06 | 0.22 | 0 | 0 | 0 | 11 | 2003 |  | 0 | 0 | 0 | 0 | 0 | 0 | 0 | 0 | 0 | 0 | 0 | 0 | 0 | 0 | 0 | 0 | 0 | 0 | 0
2003-11-07 | 0.04 | 0 | 0 | 0 | 11 | 2003 |  | 0 | 0 | 0 | 0 | 0 | 0 | 0 | 0 | 0 | 0 | 0 | 0 | 0 | 0 | 0 | 0 | 0 | 0 | 0
2003-11-08 | 0.37 | 0 | 0 | 0 | 11 | 2003 |  | 0 | 0 | 0 | 0 | 0 | 0 | 0 | 0 | 0 | 0 | 0 | 0 | 0 | 0 | 0 | 0 | 0 | 0 | 0
2003-11-09 | 0 | 0 | 0 | 0 | 11 | 2003 |  | 0 | 0 | 0 | 0 | 0 | 0 | 0 | 0 | 0 | 0 | 0 | 0 | 0 | 0 | 0 | 0 | 0 | 0 | 0
2003-11-10 | 0 | 0 | 0 | 0 | 11 | 2003 |  | 0 | 0 | 0 | 0 | 0 | 0 | 0 | 0 | 0 | 0 | 0 | 0 | 0 | 0 | 0 | 0 | 0 | 0 | 0
2003-11-11 | 0 | 0 | 0 | 0 | 11 | 2003 |  | 0 | 0 | 0 | 0 | 0 | 0 | 0 | 0 | 0 | 0 | 0 | 0 | 0 | 0 | 0 | 0 | 0 | 0 | 0
2003-11-12 | 0 | 0 | 0 | 0 | 11 | 2003 |  | 0 | 0 | 0 | 0 | 0 | 0 | 0 | 0 | 0 | 0 | 0 | 0 | 0 | 0 | 0 | 0 | 0 | 0 | 0
2003-11-13 | 0 | 0 | 0 | 0 | 11 | 2003 |  | 0 | 0 | 0 | 0 | 0 | 0 | 0 | 0 | 0 | 0 | 0 | 0 | 0 | 0 | 0 | 0 | 0 | 0 | 0
2003-11-14 | 0.17 | 0 | 0 | 0 | 11 | 2003 |  | 0 | 0 | 0 | 0 | 0 | 0 | 0 | 0 | 0 | 0 | 0 | 0 | 0 | 0 | 0 | 0 | 0 | 0 | 0
2003-11-15 | 0.11 | 0 | 0 | 0 | 11 | 2003 |  | 0 | 0 | 0 | 0 | 0 | 0 | 0 | 0 | 0 | 0 | 0 | 0 | 0 | 0 | 0 | 0 | 0 | 0 | 0
2003-11-16 | 0 | 0 | 0 | 0 | 11 | 2003 |  | 0 | 0 | 0 | 0 | 0 | 0 | 0 | 0 | 0 | 0 | 0 | 0 | 0 | 0 | 0 | 0 | 0 | 0 | 0
2003-11-17 | 0.13 | 0 | 0 | 0 | 11 | 2003 |  | 0 | 0 | 0 | 0 | 0 | 0 | 0 | 0 | 0 | 0 | 0 | 0 | 0 | 0 | 0 | 0 | 0 | 0 | 0
2003-11-18 | 0 | 0 | 0 | 0 | 11 | 2003 |  | 0 | 0 | 0 | 0 | 0 | 0 | 0 | 0 | 0 | 0 | 0 | 0 | 0 | 0 | 0 | 0 | 0 | 0 | 0
2003-11-19 | 0 | 0 | 0 | 0 | 11 | 2003 |  | 0 | 0 | 0 | 0 | 0 | 0 | 0 | 0 | 0 | 0 | 0 | 0 | 0 | 0 | 0 | 0 | 0 | 0 | 0
2003-11-20 | 0 | 0 | 0 | 0 | 11 | 2003 |  | 0 | 0 | 0 | 0 | 0 | 0 | 0 | 0 | 0 | 0 | 0 | 0 | 0 | 0 | 0 | 0 | 0 | 0 | 0
2003-11-21 | 0 | 0 | 0 | 0 | 11 | 2003 |  | 0 | 0 | 0 | 0 | 0 | 0 | 0 | 0 | 0 | 0 | 0 | 0 | 0 | 0 | 0 | 0 | 0 | 0 | 0
2003-11-22 | 0 | 0 | 0 | 0 | 11 | 2003 |  | 0 | 0 | 0 | 0 | 0 | 0 | 0 | 0 | 0 | 0 | 0 | 0 | 0 | 0 | 0 | 0 | 0 | 0 | 0
2003-11-23 | 0 | 0 | 0 | 0 | 11 | 2003 |  | 0 | 0 | 0 | 0 | 0 | 0 | 0 | 0 | 0 | 0 | 0 | 0 | 0 | 0 | 0 | 0 | 0 | 0 | 0
2003-11-24 | 0 | 0 | 0 | 0 | 11 | 2003 |  | 0 | 0 | 0 | 0 | 0 | 0 | 0 | 0 | 0 | 0 | 0 | 0 | 0 | 0 | 0 | 0 | 0 | 0 | 0
2003-11-25 | 0 | 0 | 0 | 0 | 11 | 2003 |  | 0 | 0 | 0 | 0 | 0 | 0 | 0 | 0 | 0 | 0 | 0 | 0 | 0 | 0 | 0 | 0 | 0 | 0 | 0
2003-11-26 | 0 | 0 | 0 | 0 | 11 | 2003 |  | 0 | 0 | 0 | 0 | 0 | 0 | 0 | 0 | 0 | 0 | 0 | 0 | 0 | 0 | 0 | 0 | 0 | 0 | 0
2003-11-27 | 0 | 0 | 0 | 0 | 11 | 2003 |  | 0 | 0 | 0 | 0 | 0 | 0 | 0 | 0 | 0 | 0 | 0 | 0 | 0 | 0 | 0 | 0 | 0 | 0 | 0
2003-11-28 | 0 | 0 | 0 | 0 | 11 | 2003 |  | 0 | 0 | 0 | 0 | 0 | 0 | 0 | 0 | 0 | 0 | 0 | 0 | 0 | 0 | 0 | 0 | 0 | 0 | 0
2003-11-29 | 0 | 0 | 0 | 0 | 11 | 2003 |  | 0 | 0 | 0 | 0 | 0 | 0 | 0 | 0 | 0 | 0 | 0 | 0 | 0 | 0 | 0 | 0 | 0 | 0 | 0
2003-11-30 | 0.88 | 0 | 0 | 0 | 11 | 2003 |  | 0 | 0 | 0 | 0 | 0 | 0 | 0 | 0 | 0 | 0 | 0 | 0 | 0 | 0 | 0 | 0 | 0 | 0 | 0
2003-12-01 | 0.22 | 0 | 0 | 0 | 12 | 2003 |  | 0 | 0 | 0 | 0 | 0 | 0 | 0 | 0 | 0 | 0 | 0 | 0 | 0 | 0 | 0 | 0 | 0 | 0 | 0
2003-12-02 | 0.12 | 0 | 0 | 0 | 12 | 2003 |  | 0 | 0 | 0 | 0 | 0 | 0 | 0 | 0 | 0 | 0 | 0 | 0 | 0 | 0 | 0 | 0 | 0 | 0 | 0
2003-12-03 | 0 | 0 | 0 | 0 | 12 | 2003 |  | 0 | 0 | 0 | 0 | 0 | 0 | 0 | 0 | 0 | 0 | 0 | 0 | 0 | 0 | 0 | 0 | 0 | 0 | 0
2003-12-04 | 0.27 | 0 | 0 | 0 | 12 | 2003 |  | 0 | 0 | 0 | 0 | 0 | 0 | 0 | 0 | 0 | 0 | 0 | 0 | 0 | 0 | 0 | 0 | 0 | 0 | 0
2003-12-05 | 0.41 | 0 | 0 | 0 | 12 | 2003 |  | 0 | 0 | 0 | 0 | 0 | 0 | 0 | 0 | 0 | 0 | 0 | 0 | 0 | 0 | 0 | 0 | 0 | 0 | 0
2003-12-06 | 0.75 | 0 | 0 | 0 | 12 | 2003 |  | 0 | 0 | 0 | 0 | 0 | 0 | 0 | 0 | 0 | 0 | 0 | 0 | 0 | 0 | 0 | 0 | 0 | 0 | 0
2003-12-07 | 0.01 | 0 | 0 | 0 | 12 | 2003 |  | 0 | 0 | 0 | 0 | 0 | 0 | 0 | 0 | 0 | 0 | 0 | 0 | 0 | 0 | 0 | 0 | 0 | 0 | 0
2003-12-08 | 0 | 0 | 0 | 0 | 12 | 2003 |  | 0 | 0 | 0 | 0 | 0 | 0 | 0 | 0 | 0 | 0 | 0 | 0 | 0 | 0 | 0 | 0 | 0 | 0 | 0
2003-12-09 | 0.31 | 0 | 0 | 0 | 12 | 2003 |  | 0 | 0 | 0 | 0 | 0 | 0 | 0 | 0 | 0 | 0 | 0 | 0 | 0 | 0 | 0 | 0 | 0 | 0 | 0
2003-12-10 | 0.55 | 0 | 0 | 0 | 12 | 2003 |  | 0 | 0 | 0 | 0 | 0 | 0 | 0 | 0 | 0 | 0 | 0 | 0 | 0 | 0 | 0 | 0 | 0 | 0 | 0
2003-12-11 | 0 | 0 | 0 | 0 | 12 | 2003 |  | 0 | 0 | 0 | 0 | 0 | 0 | 0 | 0 | 0 | 0 | 0 | 0 | 0 | 0 | 0 | 0 | 0 | 0 | 0
2003-12-12 | 0.41 | 0 | 0 | 0 | 12 | 2003 |  | 0 | 0 | 0 | 0 | 0 | 0 | 0 | 0 | 0 | 0 | 0 | 0 | 0 | 0 | 0 | 0 | 0 | 0 | 0
2003-12-13 | 0.02 | 0 | 0 | 0 | 12 | 2003 |  | 0 | 0 | 0 | 0 | 0 | 0 | 0 | 0 | 0 | 0 | 0 | 0 | 0 | 0 | 0 | 0 | 0 | 0 | 0
2003-12-14 | 0.72 | 0 | 0 | 0 | 12 | 2003 |  | 0 | 0 | 0 | 0 | 0 | 0 | 0 | 0 | 0 | 0 | 0 | 0 | 0 | 0 | 0 | 0 | 0 | 0 | 0
2003-12-15 | 0 | 0 | 0 | 0 | 12 | 2003 |  | 0 | 0 | 0 | 0 | 0 | 0 | 0 | 0 | 0 | 0 | 0 | 0 | 0 | 0 | 0 | 0 | 0 | 0 | 0
2003-12-16 | 0 | 0 | 0 | 0 | 12 | 2003 |  | 0 | 0 | 0 | 0 | 0 | 0 | 0 | 0 | 0 | 0 | 0 | 0 | 0 | 0 | 0 | 0 | 0 | 0 | 0
2003-12-17 | 0 | 0 | 0 | 0 | 12 | 2003 |  | 0 | 0 | 0 | 0 | 0 | 0 | 0 | 0 | 0 | 0 | 0 | 0 | 0 | 0 | 0 | 0 | 0 | 0 | 0
2003-12-18 | 0 | 0 | 0 | 0 | 12 | 2003 |  | 0 | 0 | 0 | 0 | 0 | 0 | 0 | 0 | 0 | 0 | 0 | 0 | 0 | 0 | 0 | 0 | 0 | 0 | 0
2003-12-19 | 0.46 | 0 | 0 | 0 | 12 | 2003 |  | 0 | 0 | 0 | 0 | 0 | 0 | 0 | 0 | 0 | 0 | 0 | 0 | 0 | 0 | 0 | 0 | 0 | 0 | 0
2003-12-20 | 0.49 | 0 | 0 | 0 | 12 | 2003 |  | 0 | 0 | 0 | 0 | 0 | 0 | 0 | 0 | 0 | 0 | 0 | 0 | 0 | 0 | 0 | 0 | 0 | 0 | 0
2003-12-21 | 0 | 0 | 0 | 0 | 12 | 2003 |  | 0 | 0 | 0 | 0 | 0 | 0 | 0 | 0 | 0 | 0 | 0 | 0 | 0 | 0 | 0 | 0 | 0 | 0 | 0
2003-12-22 | 0 | 0 | 0 | 0 | 12 | 2003 |  | 0 | 0 | 0 | 0 | 0 | 0 | 0 | 0 | 0 | 0 | 0 | 0 | 0 | 0 | 0 | 0 | 0 | 0 | 0
2003-12-23 | 0.21 | 0 | 0 | 0 | 12 | 2003 |  | 0 | 0 | 0 | 0 | 0 | 0 | 0 | 0 | 0 | 0 | 0 | 0 | 0 | 0 | 0 | 0 | 0 | 0 | 0
2003-12-24 | 0.54 | 0 | 0 | 0 | 12 | 2003 |  | 0 | 0 | 0 | 0 | 0 | 0 | 0 | 0 | 0 | 0 | 0 | 0 | 0 | 0 | 0 | 0 | 0 | 0 | 0
2003-12-25 | 0.01 | 0 | 0 | 0 | 12 | 2003 |  | 0 | 0 | 0 | 0 | 0 | 0 | 0 | 0 | 0 | 0 | 0 | 0 | 0 | 0 | 0 | 0 | 0 | 0 | 0
2003-12-26 | 0 | 0 | 0 | 0 | 12 | 2003 |  | 0 | 0 | 0 | 0 | 0 | 0 | 0 | 0 | 0 | 0 | 0 | 0 | 0 | 0 | 0 | 0 | 0 | 0 | 0
2003-12-27 | 0 | 0 | 0 | 0 | 12 | 2003 |  | 0 | 0 | 0 | 0 | 0 | 0 | 0 | 0 | 0 | 0 | 0 | 0 | 0 | 0 | 0 | 0 | 0 | 0 | 0
2003-12-28 | 0.01 | 0 | 0 | 0 | 12 | 2003 |  | 0 | 0 | 0 | 0 | 0 | 0 | 0 | 0 | 0 | 0 | 0 | 0 | 0 | 0 | 0 | 0 | 0 | 0 | 0
2003-12-29 | 2.16 | 0 | 0 | 0 | 12 | 2003 |  | 0 | 0 | 0 | 0 | 0 | 0 | 0 | 0 | 0 | 0 | 0 | 0 | 0 | 0 | 0 | 0 | 0 | 0 | 0
2003-12-30 | 0.02 | 0 | 0 | 0 | 12 | 2003 |  | 0 | 0 | 0 | 0 | 0 | 0 | 0 | 0 | 0 | 0 | 0 | 0 | 0 | 0 | 0 | 0 | 0 | 0 | 0
2003-12-31 | 0 | 0 | 0 | 0 | 12 | 2003 |  | 0 | 0 | 0 | 0 | 0 | 0 | 0 | 0 | 0 | 0 | 0 | 0 | 0 | 0 | 0 | 0 | 0 | 0 | 0
2004-01-01 | 1.84 | 0 | 0 | 0 | 1 | 2004 |  | 0 | 0 | 0 | 0 | 0 | 0 | 0 | 0 | 0 | 0 | 0 | 0 | 0 | 0 | 0 | 0 | 0 | 0 | 0
2004-01-02 | 0.44 | 0 | 0 | 0 | 1 | 2004 |  | 0 | 0 | 0 | 0 | 0 | 0 | 0 | 0 | 0 | 0 | 0 | 0 | 0 | 0 | 0 | 0 | 0 | 0 | 0
2004-01-03 | 0 | 0 | 0 | 0 | 1 | 2004 |  | 0 | 0 | 0 | 0 | 0 | 0 | 0 | 0 | 0 | 0 | 0 | 0 | 0 | 0 | 0 | 0 | 0 | 0 | 0
2004-01-04 | 0 | 0 | 0 | 0 | 1 | 2004 |  | 0 | 0 | 0 | 0 | 0 | 0 | 0 | 0 | 0 | 0 | 0 | 0 | 0 | 0 | 0 | 0 | 0 | 0 | 0
2004-01-05 | 0 | 0 | 0 | 0 | 1 | 2004 |  | 0 | 0 | 0 | 0 | 0 | 0 | 0 | 0 | 0 | 0 | 0 | 0 | 0 | 0 | 0 | 0 | 0 | 0 | 0
2004-01-06 | 0.05 | 0 | 0 | 0 | 1 | 2004 |  | 0 | 0 | 0 | 0 | 0 | 0 | 0 | 0 | 0 | 0 | 0 | 0 | 0 | 0 | 0 | 0 | 0 | 0 | 0
2004-01-07 | 0.06 | 0 | 0 | 0 | 1 | 2004 |  | 0 | 0 | 0 | 0 | 0 | 0 | 0 | 0 | 0 | 0 | 0 | 0 | 0 | 0 | 0 | 0 | 0 | 0 | 0
2004-01-08 | 0 | 0 | 0 | 0 | 1 | 2004 |  | 0 | 0 | 0 | 0 | 0 | 0 | 0 | 0 | 0 | 0 | 0 | 0 | 0 | 0 | 0 | 0 | 0 | 0 | 0
2004-01-09 | 0.38 | 0 | 0 | 0 | 1 | 2004 |  | 0 | 0 | 0 | 0 | 0 | 0 | 0 | 0 | 0 | 0 | 0 | 0 | 0 | 0 | 0 | 0 | 0 | 0 | 0
2004-01-10 | 0.02 | 0 | 0 | 0 | 1 | 2004 |  | 0 | 0 | 0 | 0 | 0 | 0 | 0 | 0 | 0 | 0 | 0 | 0 | 0 | 0 | 0 | 0 | 0 | 0 | 0
2004-01-11 | 0 | 0 | 0 | 0 | 1 | 2004 |  | 0 | 0 | 0 | 0 | 0 | 0 | 0 | 0 | 0 | 0 | 0 | 0 | 0 | 0 | 0 | 0 | 0 | 0 | 0
2004-01-12 | 0 | 0 | 0 | 0 | 1 | 2004 |  | 0 | 0 | 0 | 0 | 0 | 0 | 0 | 0 | 0 | 0 | 0 | 0 | 0 | 0 | 0 | 0 | 0 | 0 | 0
2004-01-13 | 0 | 0 | 0 | 0 | 1 | 2004 |  | 0 | 0 | 0 | 0 | 0 | 0 | 0 | 0 | 0 | 0 | 0 | 0 | 0 | 0 | 0 | 0 | 0 | 0 | 0
2004-01-14 | 0.04 | 0 | 0 | 0 | 1 | 2004 |  | 0 | 0 | 0 | 0 | 0 | 0 | 0 | 0 | 0 | 0 | 0 | 0 | 0 | 0 | 0 | 0 | 0 | 0 | 0
2004-01-15 | 0 | 0 | 0 | 0 | 1 | 2004 |  | 0 | 0 | 0 | 0 | 0 | 0 | 0 | 0 | 0 | 0 | 0 | 0 | 0 | 0 | 0 | 0 | 0 | 0 | 0
2004-01-16 | 0 | 0 | 0 | 0 | 1 | 2004 |  | 0 | 0 | 0 | 0 | 0 | 0 | 0 | 0 | 0 | 0 | 0 | 0 | 0 | 0 | 0 | 0 | 0 | 0 | 0
2004-01-17 | 0 | 0 | 0 | 0 | 1 | 2004 |  | 0 | 0 | 0 | 0 | 0 | 0 | 0 | 0 | 0 | 0 | 0 | 0 | 0 | 0 | 0 | 0 | 0 | 0 | 0
2004-01-18 | 0 | 0 | 0 | 0 | 1 | 2004 |  | 0 | 0 | 0 | 0 | 0 | 0 | 0 | 0 | 0 | 0 | 0 | 0 | 0 | 0 | 0 | 0 | 0 | 0 | 0
2004-01-19 | 0 | 0 | 0 | 0 | 1 | 2004 |  | 0 | 0 | 0 | 0 | 0 | 0 | 0 | 0 | 0 | 0 | 0 | 0 | 0 | 0 | 0 | 0 | 0 | 0 | 0
2004-01-20 | 0 | 0 | 0 | 0 | 1 | 2004 |  | 0 | 0 | 0 | 0 | 0 | 0 | 0 | 0 | 0 | 0 | 0 | 0 | 0 | 0 | 0 | 0 | 0 | 0 | 0
2004-01-21 | 0 | 0 | 0 | 0 | 1 | 2004 |  | 0 | 0 | 0 | 0 | 0 | 0 | 0 | 0 | 0 | 0 | 0 | 0 | 0 | 0 | 0 | 0 | 0 | 0 | 0
2004-01-22 | 0 | 0 | 0 | 0 | 1 | 2004 |  | 0 | 0 | 0 | 0 | 0 | 0 | 0 | 0 | 0 | 0 | 0 | 0 | 0 | 0 | 0 | 0 | 0 | 0 | 0
2004-01-23 | 0.03 | 0 | 0 | 0 | 1 | 2004 |  | 0 | 0 | 0 | 0 | 0 | 0 | 0 | 0 | 0 | 0 | 0 | 0 | 0 | 0 | 0 | 0 | 0 | 0 | 0
2004-01-24 | 0.17 | 0 | 0 | 0 | 1 | 2004 |  | 0 | 0 | 0 | 0 | 0 | 0 | 0 | 0 | 0 | 0 | 0 | 0 | 0 | 0 | 0 | 0 | 0 | 0 | 0
2004-01-25 | 0 | 0 | 0 | 0 | 1 | 2004 |  | 0 | 0 | 0 | 0 | 0 | 0 | 0 | 0 | 0 | 0 | 0 | 0 | 0 | 0 | 0 | 0 | 0 | 0 | 0
2004-01-26 | 0 | 0 | 0 | 0 | 1 | 2004 |  | 0 | 0 | 0 | 0 | 0 | 0 | 0 | 0 | 0 | 0 | 0 | 0 | 0 | 0 | 0 | 0 | 0 | 0 | 0
2004-01-27 | 0.24 | 0 | 0 | 0 | 1 | 2004 |  | 0 | 0 | 0 | 0 | 0 | 0 | 0 | 0 | 0 | 0 | 0 | 0 | 0 | 0 | 0 | 0 | 0 | 0 | 0
2004-01-28 | 0.01 | 0 | 0 | 0 | 1 | 2004 |  | 0 | 0 | 0 | 0 | 0 | 0 | 0 | 0 | 0 | 0 | 0 | 0 | 0 | 0 | 0 | 0 | 0 | 0 | 0
2004-01-29 | 0 | 0 | 0 | 0 | 1 | 2004 |  | 0 | 0 | 0 | 0 | 0 | 0 | 0 | 0 | 0 | 0 | 0 | 0 | 0 | 0 | 0 | 0 | 0 | 0 | 0
2004-01-30 | 0.12 | 0 | 0 | 0 | 1 | 2004 |  | 0 | 0 | 0 | 0 | 0 | 0 | 0 | 0 | 0 | 0 | 0 | 0 | 0 | 0 | 0 | 0 | 0 | 0 | 0
2004-01-31 | 0 | 0 | 0 | 0 | 1 | 2004 |  | 0 | 0 | 0 | 0 | 0 | 0 | 0 | 0 | 0 | 0 | 0 | 0 | 0 | 0 | 0 | 0 | 0 | 0 | 0
2004-02-01 | 0.1 | 0 | 0 | 0 | 2 | 2004 |  | 0 | 0 | 0 | 0 | 0 | 0 | 0 | 0 | 0 | 0 | 0 | 0 | 0 | 0 | 0 | 0 | 0 | 0 | 0
2004-02-02 | 1.1 | 0 | 0 | 0 | 2 | 2004 |  | 0 | 0 | 0 | 0 | 0 | 0 | 0 | 0 | 0 | 0 | 0 | 0 | 0 | 0 | 0 | 0 | 0 | 0 | 0
2004-02-03 | 0.29 | 0 | 0 | 0 | 2 | 2004 |  | 0 | 0 | 0 | 0 | 0 | 0 | 0 | 0 | 0 | 0 | 0 | 0 | 0 | 0 | 0 | 0 | 0 | 0 | 0
2004-02-04 | 0.01 | 0 | 0 | 0 | 2 | 2004 |  | 0 | 0 | 0 | 0 | 0 | 0 | 0 | 0 | 0 | 0 | 0 | 0 | 0 | 0 | 0 | 0 | 0 | 0 | 0
2004-02-05 | 0 | 0 | 0 | 0 | 2 | 2004 |  | 0 | 0 | 0 | 0 | 0 | 0 | 0 | 0 | 0 | 0 | 0 | 0 | 0 | 0 | 0 | 0 | 0 | 0 | 0
2004-02-06 | 0.07 | 0 | 0 | 0 | 2 | 2004 |  | 0 | 0 | 0 | 0 | 0 | 0 | 0 | 0 | 0 | 0 | 0 | 0 | 0 | 0 | 0 | 0 | 0 | 0 | 0
2004-02-07 | 0 | 0 | 0 | 0 | 2 | 2004 |  | 0 | 0 | 0 | 0 | 0 | 0 | 0 | 0 | 0 | 0 | 0 | 0 | 0 | 0 | 0 | 0 | 0 | 0 | 0
2004-02-08 | 0 | 0 | 0 | 0 | 2 | 2004 |  | 0 | 0 | 0 | 0 | 0 | 0 | 0 | 0 | 0 | 0 | 0 | 0 | 0 | 0 | 0 | 0 | 0 | 0 | 0
2004-02-09 | 0 | 0 | 0 | 0 | 2 | 2004 |  | 0 | 0 | 0 | 0 | 0 | 0 | 0 | 0 | 0 | 0 | 0 | 0 | 0 | 0 | 0 | 0 | 0 | 0 | 0
2004-02-10 | 0 | 0 | 0 | 0 | 2 | 2004 |  | 0 | 0 | 0 | 0 | 0 | 0 | 0 | 0 | 0 | 0 | 0 | 0 | 0 | 0 | 0 | 0 | 0 | 0 | 0
2004-02-11 | 0 | 0 | 0 | 0 | 2 | 2004 |  | 0 | 0 | 0 | 0 | 0 | 0 | 0 | 0 | 0 | 0 | 0 | 0 | 0 | 0 | 0 | 0 | 0 | 0 | 0
2004-02-12 | 0 | 0 | 0 | 0 | 2 | 2004 |  | 0 | 0 | 0 | 0 | 0 | 0 | 0 | 0 | 0 | 0 | 0 | 0 | 0 | 0 | 0 | 0 | 0 | 0 | 0
2004-02-13 | 0 | 0 | 0 | 0 | 2 | 2004 |  | 0 | 0 | 0 | 0 | 0 | 0 | 0 | 0 | 0 | 0 | 0 | 0 | 0 | 0 | 0 | 0 | 0 | 0 | 0
2004-02-14 | 0 | 0 | 0 | 0 | 2 | 2004 |  | 0 | 0 | 0 | 0 | 0 | 0 | 0 | 0 | 0 | 0 | 0 | 0 | 0 | 0 | 0 | 0 | 0 | 0 | 0
2004-02-15 | 0.03 | 0 | 0 | 0 | 2 | 2004 |  | 0 | 0 | 0 | 0 | 0 | 0 | 0 | 0 | 0 | 0 | 0 | 0 | 0 | 0 | 0 | 0 | 0 | 0 | 0
2004-02-16 | 1.14 | 0 | 0 | 0 | 2 | 2004 |  | 0 | 0 | 0 | 0 | 0 | 0 | 0 | 0 | 0 | 0 | 0 | 0 | 0 | 0 | 0 | 0 | 0 | 0 | 0
2004-02-17 | 0.3 | 0 | 0 | 0 | 2 | 2004 |  | 0 | 0 | 0 | 0 | 0 | 0 | 0 | 0 | 0 | 0 | 0 | 0 | 0 | 0 | 0 | 0 | 0 | 0 | 0
2004-02-18 | 0.16 | 0 | 0 | 0 | 2 | 2004 |  | 0 | 0 | 0 | 0 | 0 | 0 | 0 | 0 | 0 | 0 | 0 | 0 | 0 | 0 | 0 | 0 | 0 | 0 | 0
2004-02-19 | 0 | 0 | 0 | 0 | 2 | 2004 |  | 0 | 0 | 0 | 0 | 0 | 0 | 0 | 0 | 0 | 0 | 0 | 0 | 0 | 0 | 0 | 0 | 0 | 0 | 0
2004-02-20 | 0 | 0 | 0 | 0 | 2 | 2004 |  | 0 | 0 | 0 | 0 | 0 | 0 | 0 | 0 | 0 | 0 | 0 | 0 | 0 | 0 | 0 | 0 | 0 | 0 | 0
2004-02-21 | 0.02 | 0 | 0 | 0 | 2 | 2004 |  | 0 | 0 | 0 | 0 | 0 | 0 | 0 | 0 | 0 | 0 | 0 | 0 | 0 | 0 | 0 | 0 | 0 | 0 | 0
2004-02-22 | 0.11 | 0 | 0 | 0 | 2 | 2004 |  | 0 | 0 | 0 | 0 | 0 | 0 | 0 | 0 | 0 | 0 | 0 | 0 | 0 | 0 | 0 | 0 | 0 | 0 | 0
2004-02-23 | 0 | 0 | 0 | 0 | 2 | 2004 |  | 0 | 0 | 0 | 0 | 0 | 0 | 0 | 0 | 0 | 0 | 0 | 0 | 0 | 0 | 0 | 0 | 0 | 0 | 0
2004-02-24 | 0.12 | 0 | 0 | 0 | 2 | 2004 |  | 0 | 0 | 0 | 0 | 0 | 0 | 0 | 0 | 0 | 0 | 0 | 0 | 0 | 0 | 0 | 0 | 0 | 0 | 0
2004-02-25 | 2.01 | 0 | 0 | 0 | 2 | 2004 |  | 0 | 0 | 0 | 0 | 0 | 0 | 0 | 0 | 0 | 0 | 0 | 0 | 0 | 0 | 0 | 0 | 0 | 0 | 0
2004-02-26 | 0.16 | 0 | 0 | 0 | 2 | 2004 |  | 0 | 0 | 0 | 0 | 0 | 0 | 0 | 0 | 0 | 0 | 0 | 0 | 0 | 0 | 0 | 0 | 0 | 0 | 0
2004-02-27 | 0.05 | 0 | 0 | 0 | 2 | 2004 |  | 0 | 0 | 0 | 0 | 0 | 0 | 0 | 0 | 0 | 0 | 0 | 0 | 0 | 0 | 0 | 0 | 0 | 0 | 0
2004-02-28 | 0 | 0 | 0 | 0 | 2 | 2004 |  | 0 | 0 | 0 | 0 | 0 | 0 | 0 | 0 | 0 | 0 | 0 | 0 | 0 | 0 | 0 | 0 | 0 | 0 | 0
2004-02-29 | 0 | 0 | 0 | 0 | 2 | 2004 |  | 0 | 0 | 0 | 0 | 0 | 0 | 0 | 0 | 0 | 0 | 0 | 0 | 0 | 0 | 0 | 0 | 0 | 0 | 0
2004-03-01 | 0.28 | 0 | 0 | 0 | 3 | 2004 |  | 0 | 0 | 0 | 0 | 0 | 0 | 0 | 0 | 0 | 0 | 0 | 0 | 0 | 0 | 0 | 0 | 0 | 0 | 0
2004-03-02 | 0 | 0 | 0 | 0 | 3 | 2004 |  | 0 | 0 | 0 | 0 | 0 | 0 | 0 | 0 | 0 | 0 | 0 | 0 | 0 | 0 | 0 | 0 | 0 | 0 | 0
2004-03-03 | 0 | 0 | 0 | 0 | 3 | 2004 |  | 0 | 0 | 0 | 0 | 0 | 0 | 0 | 0 | 0 | 0 | 0 | 0 | 0 | 0 | 0 | 0 | 0 | 0 | 0
2004-03-04 | 0 | 0 | 0 | 0 | 3 | 2004 |  | 0 | 0 | 0 | 0 | 0 | 0 | 0 | 0 | 0 | 0 | 0 | 0 | 0 | 0 | 0 | 0 | 0 | 0 | 0
2004-03-05 | 0 | 0 | 0 | 0 | 3 | 2004 |  | 0 | 0 | 0 | 0 | 0 | 0 | 0 | 0 | 0 | 0 | 0 | 0 | 0 | 0 | 0 | 0 | 0 | 0 | 0
2004-03-06 | 0 | 0 | 0 | 0 | 3 | 2004 |  | 0 | 0 | 0 | 0 | 0 | 0 | 0 | 0 | 0 | 0 | 0 | 0 | 0 | 0 | 0 | 0 | 0 | 0 | 0
2004-03-07 | 0 | 0 | 0 | 0 | 3 | 2004 |  | 0 | 0 | 0 | 0 | 0 | 0 | 0 | 0 | 0 | 0 | 0 | 0 | 0 | 0 | 0 | 0 | 0 | 0 | 0
2004-03-08 | 0 | 0 | 0 | 0 | 3 | 2004 |  | 0 | 0 | 0 | 0 | 0 | 0 | 0 | 0 | 0 | 0 | 0 | 0 | 0 | 0 | 0 | 0 | 0 | 0 | 0
2004-03-09 | 0 | 0 | 0 | 0 | 3 | 2004 |  | 0 | 0 | 0 | 0 | 0 | 0 | 0 | 0 | 0 | 0 | 0 | 0 | 0 | 0 | 0 | 0 | 0 | 0 | 0
2004-03-10 | 0 | 0 | 0 | 0 | 3 | 2004 |  | 0 | 0 | 0 | 0 | 0 | 0 | 0 | 0 | 0 | 0 | 0 | 0 | 0 | 0 | 0 | 0 | 0 | 0 | 0
2004-03-11 | 0 | 0 | 0 | 0 | 3 | 2004 |  | 0 | 0 | 0 | 0 | 0 | 0 | 0 | 0 | 0 | 0 | 0 | 0 | 0 | 0 | 0 | 0 | 0 | 0 | 0
2004-03-12 | 0 | 0 | 0 | 0 | 3 | 2004 |  | 0 | 0 | 0 | 0 | 0 | 0 | 0 | 0 | 0 | 0 | 0 | 0 | 0 | 0 | 0 | 0 | 0 | 0 | 0
2004-03-13 | 0 | 0 | 0 | 0 | 3 | 2004 |  | 0 | 0 | 0 | 0 | 0 | 0 | 0 | 0 | 0 | 0 | 0 | 0 | 0 | 0 | 0 | 0 | 0 | 0 | 0
2004-03-14 | 0 | 0 | 0 | 0 | 3 | 2004 |  | 0 | 0 | 0 | 0 | 0 | 0 | 0 | 0 | 0 | 0 | 0 | 0 | 0 | 0 | 0 | 0 | 0 | 0 | 0
2004-03-15 | 0 | 0 | 0 | 0 | 3 | 2004 |  | 0 | 0 | 0 | 0 | 0 | 0 | 0 | 0 | 0 | 0 | 0 | 0 | 0 | 0 | 0 | 0 | 0 | 0 | 0
2004-03-16 | 0 | 0 | 0 | 0 | 3 | 2004 |  | 0 | 0 | 0 | 0 | 0 | 0 | 0 | 0 | 0 | 0 | 0 | 0 | 0 | 0 | 0 | 0 | 0 | 0 | 0
2004-03-17 | 0 | 0 | 0 | 0 | 3 | 2004 |  | 0 | 0 | 0 | 0 | 0 | 0 | 0 | 0 | 0 | 0 | 0 | 0 | 0 | 0 | 0 | 0 | 0 | 0 | 0
2004-03-18 | 0 | 0 | 0 | 0 | 3 | 2004 |  | 0 | 0 | 0 | 0 | 0 | 0 | 0 | 0 | 0 | 0 | 0 | 0 | 0 | 0 | 0 | 0 | 0 | 0 | 0
2004-03-19 | 0 | 0 | 0 | 0 | 3 | 2004 |  | 0 | 0 | 0 | 0 | 0 | 0 | 0 | 0 | 0 | 0 | 0 | 0 | 0 | 0 | 0 | 0 | 0 | 0 | 0
2004-03-20 | 0 | 0 | 0 | 0 | 3 | 2004 |  | 0 | 0 | 0 | 0 | 0 | 0 | 0 | 0 | 0 | 0 | 0 | 0 | 0 | 0 | 0 | 0 | 0 | 0 | 0
2004-03-21 | 0 | 0 | 0 | 0 | 3 | 2004 |  | 0 | 0 | 0 | 0 | 0 | 0 | 0 | 0 | 0 | 0 | 0 | 0 | 0 | 0 | 0 | 0 | 0 | 0 | 0
2004-03-22 | 0 | 0 | 0 | 0 | 3 | 2004 |  | 0 | 0 | 0 | 0 | 0 | 0 | 0 | 0 | 0 | 0 | 0 | 0 | 0 | 0 | 0 | 0 | 0 | 0 | 0
2004-03-23 | 0 | 0 | 0 | 0 | 3 | 2004 |  | 0 | 0 | 0 | 0 | 0 | 0 | 0 | 0 | 0 | 0 | 0 | 0 | 0 | 0 | 0 | 0 | 0 | 0 | 0
2004-03-24 | 0 | 0 | 0 | 0 | 3 | 2004 |  | 0 | 0 | 0 | 0 | 0 | 0 | 0 | 0 | 0 | 0 | 0 | 0 | 0 | 0 | 0 | 0 | 0 | 0 | 0
2004-03-25 | 0.84 | 0 | 0 | 0 | 3 | 2004 |  | 0 | 0 | 0 | 0 | 0 | 0 | 0 | 0 | 0 | 0 | 0 | 0 | 0 | 0 | 0 | 0 | 0 | 0 | 0
2004-03-26 | 0 | 0 | 0 | 0 | 3 | 2004 |  | 0 | 0 | 0 | 0 | 0 | 0 | 0 | 0 | 0 | 0 | 0 | 0 | 0 | 0 | 0 | 0 | 0 | 0 | 0
2004-03-27 | 0.03 | 0 | 0 | 0 | 3 | 2004 |  | 0 | 0 | 0 | 0 | 0 | 0 | 0 | 0 | 0 | 0 | 0 | 0 | 0 | 0 | 0 | 0 | 0 | 0 | 0
2004-03-28 | 0 | 0 | 0 | 0 | 3 | 2004 |  | 0 | 0 | 0 | 0 | 0 | 0 | 0 | 0 | 0 | 0 | 0 | 0 | 0 | 0 | 0 | 0 | 0 | 0 | 0
2004-03-29 | 0 | 0 | 0 | 0 | 3 | 2004 |  | 0 | 0 | 0 | 0 | 0 | 0 | 0 | 0 | 0 | 0 | 0 | 0 | 0 | 0 | 0 | 0 | 0 | 0 | 0
2004-03-30 | 0.01 | 0 | 0 | 0 | 3 | 2004 |  | 0 | 0 | 0 | 0 | 0 | 0 | 0 | 0 | 0 | 0 | 0 | 0 | 0 | 0 | 0 | 0 | 0 | 0 | 0
2004-03-31 | 0 | 0 | 0 | 0 | 3 | 2004 |  | 0 | 0 | 0 | 0 | 0 | 0 | 0 | 0 | 0 | 0 | 0 | 0 | 0 | 0 | 0 | 0 | 0 | 0 | 0
2004-04-01 | 0 | 0 | 0 | 0 | 4 | 2004 |  | 0 | 0 | 0 | 0 | 0 | 0 | 0 | 0 | 0 | 0 | 0 | 0 | 0 | 0 | 0 | 0 | 0 | 0 | 0
2004-04-02 | 0 | 0 | 0 | 0 | 4 | 2004 |  | 0 | 0 | 0 | 0 | 0 | 0 | 0 | 0 | 0 | 0 | 0 | 0 | 0 | 0 | 0 | 0 | 0 | 0 | 0
2004-04-03 | 0 | 0 | 0 | 0 | 4 | 2004 |  | 0 | 0 | 0 | 0 | 0 | 0 | 0 | 0 | 0 | 0 | 0 | 0 | 0 | 0 | 0 | 0 | 0 | 0 | 0
2004-04-04 | 0 | 0 | 0 | 0 | 4 | 2004 |  | 0 | 0 | 0 | 0 | 0 | 0 | 0 | 0 | 0 | 0 | 0 | 0 | 0 | 0 | 0 | 0 | 0 | 0 | 0
2004-04-05 | 0 | 0 | 0 | 0 | 4 | 2004 |  | 0 | 0 | 0 | 0 | 0 | 0 | 0 | 0 | 0 | 0 | 0 | 0 | 0 | 0 | 0 | 0 | 0 | 0 | 0
2004-04-06 | 0 | 0 | 0 | 0 | 4 | 2004 |  | 0 | 0 | 0 | 0 | 0 | 0 | 0 | 0 | 0 | 0 | 0 | 0 | 0 | 0 | 0 | 0 | 0 | 0 | 0
2004-04-07 | 0 | 0 | 0 | 0 | 4 | 2004 |  | 0 | 0 | 0 | 0 | 0 | 0 | 0 | 0 | 0 | 0 | 0 | 0 | 0 | 0 | 0 | 0 | 0 | 0 | 0
2004-04-08 | 0 | 0 | 0 | 0 | 4 | 2004 |  | 0 | 0 | 0 | 0 | 0 | 0 | 0 | 0 | 0 | 0 | 0 | 0 | 0 | 0 | 0 | 0 | 0 | 0 | 0
2004-04-09 | 0 | 0 | 0 | 0 | 4 | 2004 |  | 0 | 0 | 0 | 0 | 0 | 0 | 0 | 0 | 0 | 0 | 0 | 0 | 0 | 0 | 0 | 0 | 0 | 0 | 0
2004-04-10 | 0 | 0 | 0 | 0 | 4 | 2004 |  | 0 | 0 | 0 | 0 | 0 | 0 | 0 | 0 | 0 | 0 | 0 | 0 | 0 | 0 | 0 | 0 | 0 | 0 | 0
2004-04-11 | 0 | 0 | 0 | 0 | 4 | 2004 |  | 0 | 0 | 0 | 0 | 0 | 0 | 0 | 0 | 0 | 0 | 0 | 0 | 0 | 0 | 0 | 0 | 0 | 0 | 0
2004-04-12 | 0 | 0 | 0 | 0 | 4 | 2004 |  | 0 | 0 | 0 | 0 | 0 | 0 | 0 | 0 | 0 | 0 | 0 | 0 | 0 | 0 | 0 | 0 | 0 | 0 | 0
2004-04-13 | 0 | 0 | 0 | 0 | 4 | 2004 |  | 0 | 0 | 0 | 0 | 0 | 0 | 0 | 0 | 0 | 0 | 0 | 0 | 0 | 0 | 0 | 0 | 0 | 0 | 0
2004-04-14 | 0.01 | 0 | 0 | 0 | 4 | 2004 |  | 0 | 0 | 0 | 0 | 0 | 0 | 0 | 0 | 0 | 0 | 0 | 0 | 0 | 0 | 0 | 0 | 0 | 0 | 0
2004-04-15 | 0 | 0 | 0 | 0 | 4 | 2004 |  | 0 | 0 | 0 | 0 | 0 | 0 | 0 | 0 | 0 | 0 | 0 | 0 | 0 | 0 | 0 | 0 | 0 | 0 | 0
2004-04-16 | 0 | 0 | 0 | 0 | 4 | 2004 |  | 0 | 0 | 0 | 0 | 0 | 0 | 0 | 0 | 0 | 0 | 0 | 0 | 0 | 0 | 0 | 0 | 0 | 0 | 0
2004-04-17 | 0 | 0 | 0 | 0 | 4 | 2004 |  | 0 | 0 | 0 | 0 | 0 | 0 | 0 | 0 | 0 | 0 | 0 | 0 | 0 | 0 | 0 | 0 | 0 | 0 | 0
2004-04-18 | 0.01 | 0 | 0 | 0 | 4 | 2004 |  | 0 | 0 | 0 | 0 | 0 | 0 | 0 | 0 | 0 | 0 | 0 | 0 | 0 | 0 | 0 | 0 | 0 | 0 | 0
2004-04-19 | 0 | 0 | 0 | 0 | 4 | 2004 |  | 0 | 0 | 0 | 0 | 0 | 0 | 0 | 0 | 0 | 0 | 0 | 0 | 0 | 0 | 0 | 0 | 0 | 0 | 0
2004-04-20 | 0.06 | 0 | 0 | 0 | 4 | 2004 |  | 0 | 0 | 0 | 0 | 0 | 0 | 0 | 0 | 0 | 0 | 0 | 0 | 0 | 0 | 0 | 0 | 0 | 0 | 0
2004-04-21 | 0.04 | 0 | 0 | 0 | 4 | 2004 |  | 0 | 0 | 0 | 0 | 0 | 0 | 0 | 0 | 0 | 0 | 0 | 0 | 0 | 0 | 0 | 0 | 0 | 0 | 0
2004-04-22 | 0 | 0 | 0 | 0 | 4 | 2004 |  | 0 | 0 | 0 | 0 | 0 | 0 | 0 | 0 | 0 | 0 | 0 | 0 | 0 | 0 | 0 | 0 | 0 | 0 | 0
2004-04-23 | 0 | 0 | 0 | 0 | 4 | 2004 |  | 0 | 0 | 0 | 0 | 0 | 0 | 0 | 0 | 0 | 0 | 0 | 0 | 0 | 0 | 0 | 0 | 0 | 0 | 0
2004-04-24 | 0 | 0 | 0 | 0 | 4 | 2004 |  | 0 | 0 | 0 | 0 | 0 | 0 | 0 | 0 | 0 | 0 | 0 | 0 | 0 | 0 | 0 | 0 | 0 | 0 | 0
2004-04-25 | 0 | 0 | 0 | 0 | 4 | 2004 |  | 0 | 0 | 0 | 0 | 0 | 0 | 0 | 0 | 0 | 0 | 0 | 0 | 0 | 0 | 0 | 0 | 0 | 0 | 0
2004-04-26 | 0 | 0 | 0 | 0 | 4 | 2004 |  | 0 | 0 | 0 | 0 | 0 | 0 | 0 | 0 | 0 | 0 | 0 | 0 | 0 | 0 | 0 | 0 | 0 | 0 | 0
2004-04-27 | 0 | 0 | 0 | 0 | 4 | 2004 |  | 0 | 0 | 0 | 0 | 0 | 0 | 0 | 0 | 0 | 0 | 0 | 0 | 0 | 0 | 0 | 0 | 0 | 0 | 0
2004-04-28 | 0 | 0 | 0 | 0 | 4 | 2004 |  | 0 | 0 | 0 | 0 | 0 | 0 | 0 | 0 | 0 | 0 | 0 | 0 | 0 | 0 | 0 | 0 | 0 | 0 | 0
2004-04-29 | 0 | 0 | 0 | 0 | 4 | 2004 |  | 0 | 0 | 0 | 0 | 0 | 0 | 0 | 0 | 0 | 0 | 0 | 0 | 0 | 0 | 0 | 0 | 0 | 0 | 0
2004-04-30 | 0 | 0 | 0 | 0 | 4 | 2004 |  | 0 | 0 | 0 | 0 | 0 | 0 | 0 | 0 | 0 | 0 | 0 | 0 | 0 | 0 | 0 | 0 | 0 | 0 | 0
2004-05-01 | 0 | 0 | 0 | 0 | 5 | 2004 |  | 0 | 0 | 0 | 0 | 0 | 0 | 0 | 0 | 0 | 0 | 0 | 0 | 0 | 0 | 0 | 0 | 0 | 0 | 0
2004-05-02 | 0 | 0 | 0 | 0 | 5 | 2004 |  | 0 | 0 | 0 | 0 | 0 | 0 | 0 | 0 | 0 | 0 | 0 | 0 | 0 | 0 | 0 | 0 | 0 | 0 | 0
2004-05-03 | 0 | 0 | 0 | 0 | 5 | 2004 |  | 0 | 0 | 0 | 0 | 0 | 0 | 0 | 0 | 0 | 0 | 0 | 0 | 0 | 0 | 0 | 0 | 0 | 0 | 0
2004-05-04 | 0 | 0 | 0 | 0 | 5 | 2004 |  | 0 | 0 | 0 | 0 | 0 | 0 | 0 | 0 | 0 | 0 | 0 | 0 | 0 | 0 | 0 | 0 | 0 | 0 | 0
2004-05-05 | 0 | 0 | 0 | 0 | 5 | 2004 |  | 0 | 0 | 0 | 0 | 0 | 0 | 0 | 0 | 0 | 0 | 0 | 0 | 0 | 0 | 0 | 0 | 0 | 0 | 0
2004-05-06 | 0 | 0 | 0 | 0 | 5 | 2004 |  | 0 | 0 | 0 | 0 | 0 | 0 | 0 | 0 | 0 | 0 | 0 | 0 | 0 | 0 | 0 | 0 | 0 | 0 | 0
2004-05-07 | 0 | 0 | 0 | 0 | 5 | 2004 |  | 0 | 0 | 0 | 0 | 0 | 0 | 0 | 0 | 0 | 0 | 0 | 0 | 0 | 0 | 0 | 0 | 0 | 0 | 0
2004-05-08 | 0 | 0 | 0 | 0 | 5 | 2004 |  | 0 | 0 | 0 | 0 | 0 | 0 | 0 | 0 | 0 | 0 | 0 | 0 | 0 | 0 | 0 | 0 | 0 | 0 | 0
2004-05-09 | 0 | 0 | 0 | 0 | 5 | 2004 |  | 0 | 0 | 0 | 0 | 0 | 0 | 0 | 0 | 0 | 0 | 0 | 0 | 0 | 0 | 0 | 0 | 0 | 0 | 0
2004-05-10 | 0 | 0 | 0 | 0 | 5 | 2004 |  | 0 | 0 | 0 | 0 | 0 | 0 | 0 | 0 | 0 | 0 | 0 | 0 | 0 | 0 | 0 | 0 | 0 | 0 | 0
2004-05-11 | 0 | 0 | 0 | 0 | 5 | 2004 |  | 0 | 0 | 0 | 0 | 0 | 0 | 0 | 0 | 0 | 0 | 0 | 0 | 0 | 0 | 0 | 0 | 0 | 0 | 0
2004-05-12 | 0 | 0 | 0 | 0 | 5 | 2004 |  | 0 | 0 | 0 | 0 | 0 | 0 | 0 | 0 | 0 | 0 | 0 | 0 | 0 | 0 | 0 | 0 | 0 | 0 | 0
2004-05-13 | 0 | 0 | 0 | 0 | 5 | 2004 |  | 0 | 0 | 0 | 0 | 0 | 0 | 0 | 0 | 0 | 0 | 0 | 0 | 0 | 0 | 0 | 0 | 0 | 0 | 0
2004-05-14 | 0 | 0 | 0 | 0 | 5 | 2004 |  | 0 | 0 | 0 | 0 | 0 | 0 | 0 | 0 | 0 | 0 | 0 | 0 | 0 | 0 | 0 | 0 | 0 | 0 | 0
2004-05-15 | 0 | 0 | 0 | 0 | 5 | 2004 |  | 0 | 0 | 0 | 0 | 0 | 0 | 0 | 0 | 0 | 0 | 0 | 0 | 0 | 0 | 0 | 0 | 0 | 0 | 0
2004-05-16 | 0 | 0 | 0 | 0 | 5 | 2004 |  | 0 | 0 | 0 | 0 | 0 | 0 | 0 | 0 | 0 | 0 | 0 | 0 | 0 | 0 | 0 | 0 | 0 | 0 | 0
2004-05-17 | 0 | 0 | 0 | 0 | 5 | 2004 |  | 0 | 0 | 0 | 0 | 0 | 0 | 0 | 0 | 0 | 0 | 0 | 0 | 0 | 0 | 0 | 0 | 0 | 0 | 0
2004-05-18 | 0 | 0 | 0 | 0 | 5 | 2004 |  | 0 | 0 | 0 | 0 | 0 | 0 | 0 | 0 | 0 | 0 | 0 | 0 | 0 | 0 | 0 | 0 | 0 | 0 | 0
2004-05-19 | 0 | 0 | 0 | 0 | 5 | 2004 |  | 0 | 0 | 0 | 0 | 0 | 0 | 0 | 0 | 0 | 0 | 0 | 0 | 0 | 0 | 0 | 0 | 0 | 0 | 0
2004-05-20 | 0 | 0 | 0 | 0 | 5 | 2004 |  | 0 | 0 | 0 | 0 | 0 | 0 | 0 | 0 | 0 | 0 | 0 | 0 | 0 | 0 | 0 | 0 | 0 | 0 | 0
2004-05-21 | 0 | 0 | 0 | 0 | 5 | 2004 |  | 0 | 0 | 0 | 0 | 0 | 0 | 0 | 0 | 0 | 0 | 0 | 0 | 0 | 0 | 0 | 0 | 0 | 0 | 0
2004-05-22 | 0 | 0 | 0 | 0 | 5 | 2004 |  | 0 | 0 | 0 | 0 | 0 | 0 | 0 | 0 | 0 | 0 | 0 | 0 | 0 | 0 | 0 | 0 | 0 | 0 | 0
2004-05-23 | 0 | 0 | 0 | 0 | 5 | 2004 |  | 0 | 0 | 0 | 0 | 0 | 0 | 0 | 0 | 0 | 0 | 0 | 0 | 0 | 0 | 0 | 0 | 0 | 0 | 0
2004-05-24 | 0 | 0 | 0 | 0 | 5 | 2004 |  | 0 | 0 | 0 | 0 | 0 | 0 | 0 | 0 | 0 | 0 | 0 | 0 | 0 | 0 | 0 | 0 | 0 | 0 | 0
2004-05-25 | 0 | 0 | 0 | 0 | 5 | 2004 |  | 0 | 0 | 0 | 0 | 0 | 0 | 0 | 0 | 0 | 0 | 0 | 0 | 0 | 0 | 0 | 0 | 0 | 0 | 0
2004-05-26 | 0 | 0 | 0 | 0 | 5 | 2004 |  | 0 | 0 | 0 | 0 | 0 | 0 | 0 | 0 | 0 | 0 | 0 | 0 | 0 | 0 | 0 | 0 | 0 | 0 | 0
2004-05-27 | 0 | 0 | 0 | 0 | 5 | 2004 |  | 0 | 0 | 0 | 0 | 0 | 0 | 0 | 0 | 0 | 0 | 0 | 0 | 0 | 0 | 0 | 0 | 0 | 0 | 0
2004-05-28 | 0.12 | 0 | 0 | 0 | 5 | 2004 |  | 0 | 0 | 0 | 0 | 0 | 0 | 0 | 0 | 0 | 0 | 0 | 0 | 0 | 0 | 0 | 0 | 0 | 0 | 0
2004-05-29 | 0 | 0 | 0 | 0 | 5 | 2004 |  | 0 | 0 | 0 | 0 | 0 | 0 | 0 | 0 | 0 | 0 | 0 | 0 | 0 | 0 | 0 | 0 | 0 | 0 | 0
2004-05-30 | 0 | 0 | 0 | 0 | 5 | 2004 |  | 0 | 0 | 0 | 0 | 0 | 0 | 0 | 0 | 0 | 0 | 0 | 0 | 0 | 0 | 0 | 0 | 0 | 0 | 0
2004-05-31 | 0 | 0 | 0 | 0 | 5 | 2004 |  | 0 | 0 | 0 | 0 | 0 | 0 | 0 | 0 | 0 | 0 | 0 | 0 | 0 | 0 | 0 | 0 | 0 | 0 | 0
2004-06-01 | 0 | 0 | 0 | 0 | 6 | 2004 |  | 0 | 0 | 0 | 0 | 0 | 0 | 0 | 0 | 0 | 0 | 0 | 0 | 0 | 0 | 0 | 0 | 0 | 0 | 0
2004-06-02 | 0 | 0 | 0 | 0 | 6 | 2004 |  | 0 | 0 | 0 | 0 | 0 | 0 | 0 | 0 | 0 | 0 | 0 | 0 | 0 | 0 | 0 | 0 | 0 | 0 | 0
2004-06-03 | 0 | 0 | 0 | 0 | 6 | 2004 |  | 0 | 0 | 0 | 0 | 0 | 0 | 0 | 0 | 0 | 0 | 0 | 0 | 0 | 0 | 0 | 0 | 0 | 0 | 0
2004-06-04 | 0 | 0 | 0 | 0 | 6 | 2004 |  | 0 | 0 | 0 | 0 | 0 | 0 | 0 | 0 | 0 | 0 | 0 | 0 | 0 | 0 | 0 | 0 | 0 | 0 | 0
2004-06-05 | 0 | 0 | 0 | 0 | 6 | 2004 |  | 0 | 0 | 0 | 0 | 0 | 0 | 0 | 0 | 0 | 0 | 0 | 0 | 0 | 0 | 0 | 0 | 0 | 0 | 0
2004-06-06 | 0 | 0 | 0 | 0 | 6 | 2004 |  | 0 | 0 | 0 | 0 | 0 | 0 | 0 | 0 | 0 | 0 | 0 | 0 | 0 | 0 | 0 | 0 | 0 | 0 | 0
2004-06-07 | 0 | 0 | 0 | 0 | 6 | 2004 |  | 0 | 0 | 0 | 0 | 0 | 0 | 0 | 0 | 0 | 0 | 0 | 0 | 0 | 0 | 0 | 0 | 0 | 0 | 0
2004-06-08 | 0 | 0 | 0 | 0 | 6 | 2004 |  | 0 | 0 | 0 | 0 | 0 | 0 | 0 | 0 | 0 | 0 | 0 | 0 | 0 | 0 | 0 | 0 | 0 | 0 | 0
2004-06-09 | 0 | 0 | 0 | 0 | 6 | 2004 |  | 0 | 0 | 0 | 0 | 0 | 0 | 0 | 0 | 0 | 0 | 0 | 0 | 0 | 0 | 0 | 0 | 0 | 0 | 0
2004-06-10 | 0 | 0 | 0 | 0 | 6 | 2004 |  | 0 | 0 | 0 | 0 | 0 | 0 | 0 | 0 | 0 | 0 | 0 | 0 | 0 | 0 | 0 | 0 | 0 | 0 | 0
2004-06-11 | 0 | 0 | 0 | 0 | 6 | 2004 |  | 0 | 0 | 0 | 0 | 0 | 0 | 0 | 0 | 0 | 0 | 0 | 0 | 0 | 0 | 0 | 0 | 0 | 0 | 0
2004-06-12 | 0 | 0 | 0 | 0 | 6 | 2004 |  | 0 | 0 | 0 | 0 | 0 | 0 | 0 | 0 | 0 | 0 | 0 | 0 | 0 | 0 | 0 | 0 | 0 | 0 | 0
2004-06-13 | 0 | 0 | 0 | 0 | 6 | 2004 |  | 0 | 0 | 0 | 0 | 0 | 0 | 0 | 0 | 0 | 0 | 0 | 0 | 0 | 0 | 0 | 0 | 0 | 0 | 0
2004-06-14 | 0 | 0 | 0 | 0 | 6 | 2004 |  | 0 | 0 | 0 | 0 | 0 | 0 | 0 | 0 | 0 | 0 | 0 | 0 | 0 | 0 | 0 | 0 | 0 | 0 | 0
2004-06-15 | 0 | 0 | 0 | 0 | 6 | 2004 |  | 0 | 0 | 0 | 0 | 0 | 0 | 0 | 0 | 0 | 0 | 0 | 0 | 0 | 0 | 0 | 0 | 0 | 0 | 0
2004-06-16 | 0 | 0 | 0 | 0 | 6 | 2004 |  | 0 | 0 | 0 | 0 | 0 | 0 | 0 | 0 | 0 | 0 | 0 | 0 | 0 | 0 | 0 | 0 | 0 | 0 | 0
2004-06-17 | 0 | 0 | 0 | 0 | 6 | 2004 |  | 0 | 0 | 0 | 0 | 0 | 0 | 0 | 0 | 0 | 0 | 0 | 0 | 0 | 0 | 0 | 0 | 0 | 0 | 0
2004-06-18 | 0 | 0 | 0 | 0 | 6 | 2004 |  | 0 | 0 | 0 | 0 | 0 | 0 | 0 | 0 | 0 | 0 | 0 | 0 | 0 | 0 | 0 | 0 | 0 | 0 | 0
2004-06-19 | 0 | 0 | 0 | 0 | 6 | 2004 |  | 0 | 0 | 0 | 0 | 0 | 0 | 0 | 0 | 0 | 0 | 0 | 0 | 0 | 0 | 0 | 0 | 0 | 0 | 0
2004-06-20 | 0 | 0 | 0 | 0 | 6 | 2004 |  | 0 | 0 | 0 | 0 | 0 | 0 | 0 | 0 | 0 | 0 | 0 | 0 | 0 | 0 | 0 | 0 | 0 | 0 | 0
2004-06-21 | 0 | 0 | 0 | 0 | 6 | 2004 |  | 0 | 0 | 0 | 0 | 0 | 0 | 0 | 0 | 0 | 0 | 0 | 0 | 0 | 0 | 0 | 0 | 0 | 0 | 0
2004-06-22 | 0 | 0 | 0 | 0 | 6 | 2004 |  | 0 | 0 | 0 | 0 | 0 | 0 | 0 | 0 | 0 | 0 | 0 | 0 | 0 | 0 | 0 | 0 | 0 | 0 | 0
2004-06-23 | 0 | 0 | 0 | 0 | 6 | 2004 |  | 0 | 0 | 0 | 0 | 0 | 0 | 0 | 0 | 0 | 0 | 0 | 0 | 0 | 0 | 0 | 0 | 0 | 0 | 0
2004-06-24 | 0 | 0 | 0 | 0 | 6 | 2004 |  | 0 | 0 | 0 | 0 | 0 | 0 | 0 | 0 | 0 | 0 | 0 | 0 | 0 | 0 | 0 | 0 | 0 | 0 | 0
2004-06-25 | 0 | 0 | 0 | 0 | 6 | 2004 |  | 0 | 0 | 0 | 0 | 0 | 0 | 0 | 0 | 0 | 0 | 0 | 0 | 0 | 0 | 0 | 0 | 0 | 0 | 0
2004-06-26 | 0 | 0 | 0 | 0 | 6 | 2004 |  | 0 | 0 | 0 | 0 | 0 | 0 | 0 | 0 | 0 | 0 | 0 | 0 | 0 | 0 | 0 | 0 | 0 | 0 | 0
2004-06-27 | 0 | 0 | 0 | 0 | 6 | 2004 |  | 0 | 0 | 0 | 0 | 0 | 0 | 0 | 0 | 0 | 0 | 0 | 0 | 0 | 0 | 0 | 0 | 0 | 0 | 0
2004-06-28 | 0 | 0 | 0 | 0 | 6 | 2004 |  | 0 | 0 | 0 | 0 | 0 | 0 | 0 | 0 | 0 | 0 | 0 | 0 | 0 | 0 | 0 | 0 | 0 | 0 | 0
2004-06-29 | 0 | 0 | 0 | 0 | 6 | 2004 |  | 0 | 0 | 0 | 0 | 0 | 0 | 0 | 0 | 0 | 0 | 0 | 0 | 0 | 0 | 0 | 0 | 0 | 0 | 0
2004-06-30 | 0 | 0 | 0 | 0 | 6 | 2004 |  | 0 | 0 | 0 | 0 | 0 | 0 | 0 | 0 | 0 | 0 | 0 | 0 | 0 | 0 | 0 | 0 | 0 | 0 | 0
2004-07-01 | 0 | 0 | 0 | 0 | 7 | 2004 |  | 0 | 0 | 0 | 0 | 0 | 0 | 0 | 0 | 0 | 0 | 0 | 0 | 0 | 0 | 0 | 0 | 0 | 0 | 0
2004-07-02 | 0 | 0 | 0 | 0 | 7 | 2004 |  | 0 | 0 | 0 | 0 | 0 | 0 | 0 | 0 | 0 | 0 | 0 | 0 | 0 | 0 | 0 | 0 | 0 | 0 | 0
2004-07-03 | 0 | 0 | 0 | 0 | 7 | 2004 |  | 0 | 0 | 0 | 0 | 0 | 0 | 0 | 0 | 0 | 0 | 0 | 0 | 0 | 0 | 0 | 0 | 0 | 0 | 0
2004-07-04 | 0 | 0 | 0 | 0 | 7 | 2004 |  | 0 | 0 | 0 | 0 | 0 | 0 | 0 | 0 | 0 | 0 | 0 | 0 | 0 | 0 | 0 | 0 | 0 | 0 | 0
2004-07-05 | 0 | 0 | 0 | 0 | 7 | 2004 |  | 0 | 0 | 0 | 0 | 0 | 0 | 0 | 0 | 0 | 0 | 0 | 0 | 0 | 0 | 0 | 0 | 0 | 0 | 0
2004-07-06 | 0 | 0 | 0 | 0 | 7 | 2004 |  | 0 | 0 | 0 | 0 | 0 | 0 | 0 | 0 | 0 | 0 | 0 | 0 | 0 | 0 | 0 | 0 | 0 | 0 | 0
2004-07-07 | 0 | 0 | 0 | 0 | 7 | 2004 |  | 0 | 0 | 0 | 0 | 0 | 0 | 0 | 0 | 0 | 0 | 0 | 0 | 0 | 0 | 0 | 0 | 0 | 0 | 0
2004-07-08 | 0 | 0 | 0 | 0 | 7 | 2004 |  | 0 | 0 | 0 | 0 | 0 | 0 | 0 | 0 | 0 | 0 | 0 | 0 | 0 | 0 | 0 | 0 | 0 | 0 | 0
2004-07-09 | 0 | 0 | 0 | 0 | 7 | 2004 |  | 0 | 0 | 0 | 0 | 0 | 0 | 0 | 0 | 0 | 0 | 0 | 0 | 0 | 0 | 0 | 0 | 0 | 0 | 0
2004-07-10 | 0 | 0 | 0 | 0 | 7 | 2004 |  | 0 | 0 | 0 | 0 | 0 | 0 | 0 | 0 | 0 | 0 | 0 | 0 | 0 | 0 | 0 | 0 | 0 | 0 | 0
2004-07-11 | 0 | 0 | 0 | 0 | 7 | 2004 |  | 0 | 0 | 0 | 0 | 0 | 0 | 0 | 0 | 0 | 0 | 0 | 0 | 0 | 0 | 0 | 0 | 0 | 0 | 0
2004-07-12 | 0 | 0 | 0 | 0 | 7 | 2004 |  | 0 | 0 | 0 | 0 | 0 | 0 | 0 | 0 | 0 | 0 | 0 | 0 | 0 | 0 | 0 | 0 | 0 | 0 | 0
2004-07-13 | 0 | 0 | 0 | 0 | 7 | 2004 |  | 0 | 0 | 0 | 0 | 0 | 0 | 0 | 0 | 0 | 0 | 0 | 0 | 0 | 0 | 0 | 0 | 0 | 0 | 0
2004-07-14 | 0 | 0 | 0 | 0 | 7 | 2004 |  | 0 | 0 | 0 | 0 | 0 | 0 | 0 | 0 | 0 | 0 | 0 | 0 | 0 | 0 | 0 | 0 | 0 | 0 | 0
2004-07-15 | 0 | 0 | 0 | 0 | 7 | 2004 |  | 0 | 0 | 0 | 0 | 0 | 0 | 0 | 0 | 0 | 0 | 0 | 0 | 0 | 0 | 0 | 0 | 0 | 0 | 0
2004-07-16 | 0 | 0 | 0 | 0 | 7 | 2004 |  | 0 | 0 | 0 | 0 | 0 | 0 | 0 | 0 | 0 | 0 | 0 | 0 | 0 | 0 | 0 | 0 | 0 | 0 | 0
2004-07-17 | 0 | 0 | 0 | 0 | 7 | 2004 |  | 0 | 0 | 0 | 0 | 0 | 0 | 0 | 0 | 0 | 0 | 0 | 0 | 0 | 0 | 0 | 0 | 0 | 0 | 0
2004-07-18 | 0 | 0 | 0 | 0 | 7 | 2004 |  | 0 | 0 | 0 | 0 | 0 | 0 | 0 | 0 | 0 | 0 | 0 | 0 | 0 | 0 | 0 | 0 | 0 | 0 | 0
2004-07-19 | 0 | 0 | 0 | 0 | 7 | 2004 |  | 0 | 0 | 0 | 0 | 0 | 0 | 0 | 0 | 0 | 0 | 0 | 0 | 0 | 0 | 0 | 0 | 0 | 0 | 0
2004-07-20 | 0 | 0 | 0 | 0 | 7 | 2004 |  | 0 | 0 | 0 | 0 | 0 | 0 | 0 | 0 | 0 | 0 | 0 | 0 | 0 | 0 | 0 | 0 | 0 | 0 | 0
2004-07-21 | 0 | 0 | 0 | 0 | 7 | 2004 |  | 0 | 0 | 0 | 0 | 0 | 0 | 0 | 0 | 0 | 0 | 0 | 0 | 0 | 0 | 0 | 0 | 0 | 0 | 0
2004-07-22 | 0 | 0 | 0 | 0 | 7 | 2004 |  | 0 | 0 | 0 | 0 | 0 | 0 | 0 | 0 | 0 | 0 | 0 | 0 | 0 | 0 | 0 | 0 | 0 | 0 | 0
2004-07-23 | 0 | 0 | 0 | 0 | 7 | 2004 |  | 0 | 0 | 0 | 0 | 0 | 0 | 0 | 0 | 0 | 0 | 0 | 0 | 0 | 0 | 0 | 0 | 0 | 0 | 0
2004-07-24 | 0 | 0 | 0 | 0 | 7 | 2004 |  | 0 | 0 | 0 | 0 | 0 | 0 | 0 | 0 | 0 | 0 | 0 | 0 | 0 | 0 | 0 | 0 | 0 | 0 | 0
2004-07-25 | 0 | 0 | 0 | 0 | 7 | 2004 |  | 0 | 0 | 0 | 0 | 0 | 0 | 0 | 0 | 0 | 0 | 0 | 0 | 0 | 0 | 0 | 0 | 0 | 0 | 0
2004-07-26 | 0 | 0 | 0 | 0 | 7 | 2004 |  | 0 | 0 | 0 | 0 | 0 | 0 | 0 | 0 | 0 | 0 | 0 | 0 | 0 | 0 | 0 | 0 | 0 | 0 | 0
2004-07-27 | 0 | 0 | 0 | 0 | 7 | 2004 |  | 0 | 0 | 0 | 0 | 0 | 0 | 0 | 0 | 0 | 0 | 0 | 0 | 0 | 0 | 0 | 0 | 0 | 0 | 0
2004-07-28 | 0 | 0 | 0 | 0 | 7 | 2004 |  | 0 | 0 | 0 | 0 | 0 | 0 | 0 | 0 | 0 | 0 | 0 | 0 | 0 | 0 | 0 | 0 | 0 | 0 | 0
2004-07-29 | 0 | 0 | 0 | 0 | 7 | 2004 |  | 0 | 0 | 0 | 0 | 0 | 0 | 0 | 0 | 0 | 0 | 0 | 0 | 0 | 0 | 0 | 0 | 0 | 0 | 0
2004-07-30 | 0 | 0 | 0 | 0 | 7 | 2004 |  | 0 | 0 | 0 | 0 | 0 | 0 | 0 | 0 | 0 | 0 | 0 | 0 | 0 | 0 | 0 | 0 | 0 | 0 | 0
2004-07-31 | 0 | 0 | 0 | 0 | 7 | 2004 |  | 0 | 0 | 0 | 0 | 0 | 0 | 0 | 0 | 0 | 0 | 0 | 0 | 0 | 0 | 0 | 0 | 0 | 0 | 0
2004-08-01 | 0.01 | 0 | 0 | 0 | 8 | 2004 |  | 0 | 0 | 0 | 0 | 0 | 0 | 0 | 0 | 0 | 0 | 0 | 0 | 0 | 0 | 0 | 0 | 0 | 0 | 0
2004-08-02 | 0.02 | 0 | 0 | 0 | 8 | 2004 |  | 0 | 0 | 0 | 0 | 0 | 0 | 0 | 0 | 0 | 0 | 0 | 0 | 0 | 0 | 0 | 0 | 0 | 0 | 0
2004-08-03 | 0 | 0 | 0 | 0 | 8 | 2004 |  | 0 | 0 | 0 | 0 | 0 | 0 | 0 | 0 | 0 | 0 | 0 | 0 | 0 | 0 | 0 | 0 | 0 | 0 | 0
2004-08-04 | 0 | 0 | 0 | 0 | 8 | 2004 |  | 0 | 0 | 0 | 0 | 0 | 0 | 0 | 0 | 0 | 0 | 0 | 0 | 0 | 0 | 0 | 0 | 0 | 0 | 0
2004-08-05 | 0 | 0 | 0 | 0 | 8 | 2004 |  | 0 | 0 | 0 | 0 | 0 | 0 | 0 | 0 | 0 | 0 | 0 | 0 | 0 | 0 | 0 | 0 | 0 | 0 | 0
2004-08-06 | 0 | 0 | 0 | 0 | 8 | 2004 |  | 0 | 0 | 0 | 0 | 0 | 0 | 0 | 0 | 0 | 0 | 0 | 0 | 0 | 0 | 0 | 0 | 0 | 0 | 0
2004-08-07 | 0 | 0 | 0 | 0 | 8 | 2004 |  | 0 | 0 | 0 | 0 | 0 | 0 | 0 | 0 | 0 | 0 | 0 | 0 | 0 | 0 | 0 | 0 | 0 | 0 | 0
2004-08-08 | 0 | 0 | 0 | 0 | 8 | 2004 |  | 0 | 0 | 0 | 0 | 0 | 0 | 0 | 0 | 0 | 0 | 0 | 0 | 0 | 0 | 0 | 0 | 0 | 0 | 0
2004-08-09 | 0 | 0 | 0 | 0 | 8 | 2004 |  | 0 | 0 | 0 | 0 | 0 | 0 | 0 | 0 | 0 | 0 | 0 | 0 | 0 | 0 | 0 | 0 | 0 | 0 | 0
2004-08-10 | 0 | 0 | 0 | 0 | 8 | 2004 |  | 0 | 0 | 0 | 0 | 0 | 0 | 0 | 0 | 0 | 0 | 0 | 0 | 0 | 0 | 0 | 0 | 0 | 0 | 0
2004-08-11 | 0 | 0 | 0 | 0 | 8 | 2004 |  | 0 | 0 | 0 | 0 | 0 | 0 | 0 | 0 | 0 | 0 | 0 | 0 | 0 | 0 | 0 | 0 | 0 | 0 | 0
2004-08-12 | 0 | 0 | 0 | 0 | 8 | 2004 |  | 0 | 0 | 0 | 0 | 0 | 0 | 0 | 0 | 0 | 0 | 0 | 0 | 0 | 0 | 0 | 0 | 0 | 0 | 0
2004-08-13 | 0 | 0 | 0 | 0 | 8 | 2004 |  | 0 | 0 | 0 | 0 | 0 | 0 | 0 | 0 | 0 | 0 | 0 | 0 | 0 | 0 | 0 | 0 | 0 | 0 | 0
2004-08-14 | 0 | 0 | 0 | 0 | 8 | 2004 |  | 0 | 0 | 0 | 0 | 0 | 0 | 0 | 0 | 0 | 0 | 0 | 0 | 0 | 0 | 0 | 0 | 0 | 0 | 0
2004-08-15 | 0 | 0 | 0 | 0 | 8 | 2004 |  | 0 | 0 | 0 | 0 | 0 | 0 | 0 | 0 | 0 | 0 | 0 | 0 | 0 | 0 | 0 | 0 | 0 | 0 | 0
2004-08-16 | 0 | 0 | 0 | 0 | 8 | 2004 |  | 0 | 0 | 0 | 0 | 0 | 0 | 0 | 0 | 0 | 0 | 0 | 0 | 0 | 0 | 0 | 0 | 0 | 0 | 0
2004-08-17 | 0 | 0 | 0 | 0 | 8 | 2004 |  | 0 | 0 | 0 | 0 | 0 | 0 | 0 | 0 | 0 | 0 | 0 | 0 | 0 | 0 | 0 | 0 | 0 | 0 | 0
2004-08-18 | 0 | 0 | 0 | 0 | 8 | 2004 |  | 0 | 0 | 0 | 0 | 0 | 0 | 0 | 0 | 0 | 0 | 0 | 0 | 0 | 0 | 0 | 0 | 0 | 0 | 0
2004-08-19 | 0 | 0 | 0 | 0 | 8 | 2004 |  | 0 | 0 | 0 | 0 | 0 | 0 | 0 | 0 | 0 | 0 | 0 | 0 | 0 | 0 | 0 | 0 | 0 | 0 | 0
2004-08-20 | 0 | 0 | 0 | 0 | 8 | 2004 |  | 0 | 0 | 0 | 0 | 0 | 0 | 0 | 0 | 0 | 0 | 0 | 0 | 0 | 0 | 0 | 0 | 0 | 0 | 0
2004-08-21 | 0 | 0 | 0 | 0 | 8 | 2004 |  | 0 | 0 | 0 | 0 | 0 | 0 | 0 | 0 | 0 | 0 | 0 | 0 | 0 | 0 | 0 | 0 | 0 | 0 | 0
2004-08-22 | 0 | 0 | 0 | 0 | 8 | 2004 |  | 0 | 0 | 0 | 0 | 0 | 0 | 0 | 0 | 0 | 0 | 0 | 0 | 0 | 0 | 0 | 0 | 0 | 0 | 0
2004-08-23 | 0.02 | 0 | 0 | 0 | 8 | 2004 |  | 0 | 0 | 0 | 0 | 0 | 0 | 0 | 0 | 0 | 0 | 0 | 0 | 0 | 0 | 0 | 0 | 0 | 0 | 0
2004-08-24 | 0 | 0 | 0 | 0 | 8 | 2004 |  | 0 | 0 | 0 | 0 | 0 | 0 | 0 | 0 | 0 | 0 | 0 | 0 | 0 | 0 | 0 | 0 | 0 | 0 | 0
2004-08-25 | 0 | 0 | 0 | 0 | 8 | 2004 |  | 0 | 0 | 0 | 0 | 0 | 0 | 0 | 0 | 0 | 0 | 0 | 0 | 0 | 0 | 0 | 0 | 0 | 0 | 0
2004-08-26 | 0 | 0 | 0 | 0 | 8 | 2004 |  | 0 | 0 | 0 | 0 | 0 | 0 | 0 | 0 | 0 | 0 | 0 | 0 | 0 | 0 | 0 | 0 | 0 | 0 | 0
2004-08-27 | 0 | 0 | 0 | 0 | 8 | 2004 |  | 0 | 0 | 0 | 0 | 0 | 0 | 0 | 0 | 0 | 0 | 0 | 0 | 0 | 0 | 0 | 0 | 0 | 0 | 0
2004-08-28 | 0 | 0 | 0 | 0 | 8 | 2004 |  | 0 | 0 | 0 | 0 | 0 | 0 | 0 | 0 | 0 | 0 | 0 | 0 | 0 | 0 | 0 | 0 | 0 | 0 | 0
2004-08-29 | 0 | 0 | 0 | 0 | 8 | 2004 |  | 0 | 0 | 0 | 0 | 0 | 0 | 0 | 0 | 0 | 0 | 0 | 0 | 0 | 0 | 0 | 0 | 0 | 0 | 0
2004-08-30 | 0 | 0 | 0 | 0 | 8 | 2004 |  | 0 | 0 | 0 | 0 | 0 | 0 | 0 | 0 | 0 | 0 | 0 | 0 | 0 | 0 | 0 | 0 | 0 | 0 | 0
2004-08-31 | 0 | 0 | 0 | 0 | 8 | 2004 |  | 0 | 0 | 0 | 0 | 0 | 0 | 0 | 0 | 0 | 0 | 0 | 0 | 0 | 0 | 0 | 0 | 0 | 0 | 0
2004-09-01 | 0 | 0 | 0 | 0 | 9 | 2004 |  | 0 | 0 | 0 | 0 | 0 | 0 | 0 | 0 | 0 | 0 | 0 | 0 | 0 | 0 | 0 | 0 | 0 | 0 | 0
2004-09-02 | 0 | 0 | 0 | 0 | 9 | 2004 |  | 0 | 0 | 0 | 0 | 0 | 0 | 0 | 0 | 0 | 0 | 0 | 0 | 0 | 0 | 0 | 0 | 0 | 0 | 0
2004-09-03 | 0 | 0 | 0 | 0 | 9 | 2004 |  | 0 | 0 | 0 | 0 | 0 | 0 | 0 | 0 | 0 | 0 | 0 | 0 | 0 | 0 | 0 | 0 | 0 | 0 | 0
2004-09-04 | 0 | 0 | 0 | 0 | 9 | 2004 |  | 0 | 0 | 0 | 0 | 0 | 0 | 0 | 0 | 0 | 0 | 0 | 0 | 0 | 0 | 0 | 0 | 0 | 0 | 0
2004-09-05 | 0 | 0 | 0 | 0 | 9 | 2004 |  | 0 | 0 | 0 | 0 | 0 | 0 | 0 | 0 | 0 | 0 | 0 | 0 | 0 | 0 | 0 | 0 | 0 | 0 | 0
2004-09-06 | 0 | 0 | 0 | 0 | 9 | 2004 |  | 0 | 0 | 0 | 0 | 0 | 0 | 0 | 0 | 0 | 0 | 0 | 0 | 0 | 0 | 0 | 0 | 0 | 0 | 0
2004-09-07 | 0 | 0 | 0 | 0 | 9 | 2004 |  | 0 | 0 | 0 | 0 | 0 | 0 | 0 | 0 | 0 | 0 | 0 | 0 | 0 | 0 | 0 | 0 | 0 | 0 | 0
2004-09-08 | 0 | 0 | 0 | 0 | 9 | 2004 |  | 0 | 0 | 0 | 0 | 0 | 0 | 0 | 0 | 0 | 0 | 0 | 0 | 0 | 0 | 0 | 0 | 0 | 0 | 0
2004-09-09 | 0 | 0 | 0 | 0 | 9 | 2004 |  | 0 | 0 | 0 | 0 | 0 | 0 | 0 | 0 | 0 | 0 | 0 | 0 | 0 | 0 | 0 | 0 | 0 | 0 | 0
2004-09-10 | 0 | 0 | 0 | 0 | 9 | 2004 |  | 0 | 0 | 0 | 0 | 0 | 0 | 0 | 0 | 0 | 0 | 0 | 0 | 0 | 0 | 0 | 0 | 0 | 0 | 0
2004-09-11 | 0 | 0 | 0 | 0 | 9 | 2004 |  | 0 | 0 | 0 | 0 | 0 | 0 | 0 | 0 | 0 | 0 | 0 | 0 | 0 | 0 | 0 | 0 | 0 | 0 | 0
2004-09-12 | 0 | 0 | 0 | 0 | 9 | 2004 |  | 0 | 0 | 0 | 0 | 0 | 0 | 0 | 0 | 0 | 0 | 0 | 0 | 0 | 0 | 0 | 0 | 0 | 0 | 0
2004-09-13 | 0 | 0 | 0 | 0 | 9 | 2004 |  | 0 | 0 | 0 | 0 | 0 | 0 | 0 | 0 | 0 | 0 | 0 | 0 | 0 | 0 | 0 | 0 | 0 | 0 | 0
2004-09-14 | 0 | 0 | 0 | 0 | 9 | 2004 |  | 0 | 0 | 0 | 0 | 0 | 0 | 0 | 0 | 0 | 0 | 0 | 0 | 0 | 0 | 0 | 0 | 0 | 0 | 0
2004-09-15 | 0 | 0 | 0 | 0 | 9 | 2004 |  | 0 | 0 | 0 | 0 | 0 | 0 | 0 | 0 | 0 | 0 | 0 | 0 | 0 | 0 | 0 | 0 | 0 | 0 | 0
2004-09-16 | 0 | 0 | 0 | 0 | 9 | 2004 |  | 0 | 0 | 0 | 0 | 0 | 0 | 0 | 0 | 0 | 0 | 0 | 0 | 0 | 0 | 0 | 0 | 0 | 0 | 0
2004-09-17 | 0 | 0 | 0 | 0 | 9 | 2004 |  | 0 | 0 | 0 | 0 | 0 | 0 | 0 | 0 | 0 | 0 | 0 | 0 | 0 | 0 | 0 | 0 | 0 | 0 | 0
2004-09-18 | 0 | 0 | 0 | 0 | 9 | 2004 |  | 0 | 0 | 0 | 0 | 0 | 0 | 0 | 0 | 0 | 0 | 0 | 0 | 0 | 0 | 0 | 0 | 0 | 0 | 0
2004-09-19 | 0.04 | 0 | 0 | 0 | 9 | 2004 |  | 0 | 0 | 0 | 0 | 0 | 0 | 0 | 0 | 0 | 0 | 0 | 0 | 0 | 0 | 0 | 0 | 0 | 0 | 0
2004-09-20 | 0 | 0 | 0 | 0 | 9 | 2004 |  | 0 | 0 | 0 | 0 | 0 | 0 | 0 | 0 | 0 | 0 | 0 | 0 | 0 | 0 | 0 | 0 | 0 | 0 | 0
2004-09-21 | 0 | 0 | 0 | 0 | 9 | 2004 |  | 0 | 0 | 0 | 0 | 0 | 0 | 0 | 0 | 0 | 0 | 0 | 0 | 0 | 0 | 0 | 0 | 0 | 0 | 0
2004-09-22 | 0 | 0 | 0 | 0 | 9 | 2004 |  | 0 | 0 | 0 | 0 | 0 | 0 | 0 | 0 | 0 | 0 | 0 | 0 | 0 | 0 | 0 | 0 | 0 | 0 | 0
2004-09-23 | 0 | 0 | 0 | 0 | 9 | 2004 |  | 0 | 0 | 0 | 0 | 0 | 0 | 0 | 0 | 0 | 0 | 0 | 0 | 0 | 0 | 0 | 0 | 0 | 0 | 0
2004-09-24 | 0 | 0 | 0 | 0 | 9 | 2004 |  | 0 | 0 | 0 | 0 | 0 | 0 | 0 | 0 | 0 | 0 | 0 | 0 | 0 | 0 | 0 | 0 | 0 | 0 | 0
2004-09-25 | 0 | 0 | 0 | 0 | 9 | 2004 |  | 0 | 0 | 0 | 0 | 0 | 0 | 0 | 0 | 0 | 0 | 0 | 0 | 0 | 0 | 0 | 0 | 0 | 0 | 0
2004-09-26 | 0 | 0 | 0 | 0 | 9 | 2004 |  | 0 | 0 | 0 | 0 | 0 | 0 | 0 | 0 | 0 | 0 | 0 | 0 | 0 | 0 | 0 | 0 | 0 | 0 | 0
2004-09-27 | 0 | 0 | 0 | 0 | 9 | 2004 |  | 0 | 0 | 0 | 0 | 0 | 0 | 0 | 0 | 0 | 0 | 0 | 0 | 0 | 0 | 0 | 0 | 0 | 0 | 0
2004-09-28 | 0 | 0 | 0 | 0 | 9 | 2004 |  | 0 | 0 | 0 | 0 | 0 | 0 | 0 | 0 | 0 | 0 | 0 | 0 | 0 | 0 | 0 | 0 | 0 | 0 | 0
2004-09-29 | 0 | 0 | 0 | 0 | 9 | 2004 |  | 0 | 0 | 0 | 0 | 0 | 0 | 0 | 0 | 0 | 0 | 0 | 0 | 0 | 0 | 0 | 0 | 0 | 0 | 0
2004-09-30 | 0 | 0 | 0 | 0 | 9 | 2004 |  | 0 | 0 | 0 | 0 | 0 | 0 | 0 | 0 | 0 | 0 | 0 | 0 | 0 | 0 | 0 | 0 | 0 | 0 | 0
2004-10-01 | 0 | 0 | 0 | 0 | 10 | 2004 |  | 0 | 0 | 0 | 0 | 0 | 0 | 0 | 0 | 0 | 0 | 0 | 0 | 0 | 0 | 0 | 0 | 0 | 0 | 0
2004-10-02 | 0 | 0 | 0 | 0 | 10 | 2004 |  | 0 | 0 | 0 | 0 | 0 | 0 | 0 | 0 | 0 | 0 | 0 | 0 | 0 | 0 | 0 | 0 | 0 | 0 | 0
2004-10-03 | 0 | 0 | 0 | 0 | 10 | 2004 |  | 0 | 0 | 0 | 0 | 0 | 0 | 0 | 0 | 0 | 0 | 0 | 0 | 0 | 0 | 0 | 0 | 0 | 0 | 0
2004-10-04 | 0 | 0 | 0 | 0 | 10 | 2004 |  | 0 | 0 | 0 | 0 | 0 | 0 | 0 | 0 | 0 | 0 | 0 | 0 | 0 | 0 | 0 | 0 | 0 | 0 | 0
2004-10-05 | 0 | 0 | 0 | 0 | 10 | 2004 |  | 0 | 0 | 0 | 0 | 0 | 0 | 0 | 0 | 0 | 0 | 0 | 0 | 0 | 0 | 0 | 0 | 0 | 0 | 0
2004-10-06 | 0 | 0 | 0 | 0 | 10 | 2004 |  | 0 | 0 | 0 | 0 | 0 | 0 | 0 | 0 | 0 | 0 | 0 | 0 | 0 | 0 | 0 | 0 | 0 | 0 | 0
2004-10-07 | 0 | 0 | 0 | 0 | 10 | 2004 |  | 0 | 0 | 0 | 0 | 0 | 0 | 0 | 0 | 0 | 0 | 0 | 0 | 0 | 0 | 0 | 0 | 0 | 0 | 0
2004-10-08 | 0 | 0 | 0 | 0 | 10 | 2004 |  | 0 | 0 | 0 | 0 | 0 | 0 | 0 | 0 | 0 | 0 | 0 | 0 | 0 | 0 | 0 | 0 | 0 | 0 | 0
2004-10-09 | 0 | 0 | 0 | 0 | 10 | 2004 |  | 0 | 0 | 0 | 0 | 0 | 0 | 0 | 0 | 0 | 0 | 0 | 0 | 0 | 0 | 0 | 0 | 0 | 0 | 0
2004-10-10 | 0 | 0 | 0 | 0 | 10 | 2004 |  | 0 | 0 | 0 | 0 | 0 | 0 | 0 | 0 | 0 | 0 | 0 | 0 | 0 | 0 | 0 | 0 | 0 | 0 | 0
2004-10-11 | 0 | 0 | 0 | 0 | 10 | 2004 |  | 0 | 0 | 0 | 0 | 0 | 0 | 0 | 0 | 0 | 0 | 0 | 0 | 0 | 0 | 0 | 0 | 0 | 0 | 0
2004-10-12 | 0 | 0 | 0 | 0 | 10 | 2004 |  | 0 | 0 | 0 | 0 | 0 | 0 | 0 | 0 | 0 | 0 | 0 | 0 | 0 | 0 | 0 | 0 | 0 | 0 | 0
2004-10-13 | 0 | 0 | 0 | 0 | 10 | 2004 |  | 0 | 0 | 0 | 0 | 0 | 0 | 0 | 0 | 0 | 0 | 0 | 0 | 0 | 0 | 0 | 0 | 0 | 0 | 0
2004-10-14 | 0 | 0 | 0 | 0 | 10 | 2004 |  | 0 | 0 | 0 | 0 | 0 | 0 | 0 | 0 | 0 | 0 | 0 | 0 | 0 | 0 | 0 | 0 | 0 | 0 | 0
2004-10-15 | 0 | 0 | 0 | 0 | 10 | 2004 |  | 0 | 0 | 0 | 0 | 0 | 0 | 0 | 0 | 0 | 0 | 0 | 0 | 0 | 0 | 0 | 0 | 0 | 0 | 0
2004-10-16 | 0 | 0 | 0 | 0 | 10 | 2004 |  | 0 | 0 | 0 | 0 | 0 | 0 | 0 | 0 | 0 | 0 | 0 | 0 | 0 | 0 | 0 | 0 | 0 | 0 | 0
2004-10-17 | 0.21 | 0 | 0 | 0 | 10 | 2004 |  | 0 | 0 | 0 | 0 | 0 | 0 | 0 | 0 | 0 | 0 | 0 | 0 | 0 | 0 | 0 | 0 | 0 | 0 | 0
2004-10-18 | 0 | 0 | 0 | 0 | 10 | 2004 |  | 0 | 0 | 0 | 0 | 0 | 0 | 0 | 0 | 0 | 0 | 0 | 0 | 0 | 0 | 0 | 0 | 0 | 0 | 0
2004-10-19 | 1.03 | 0 | 0 | 0 | 10 | 2004 |  | 0 | 0 | 0 | 0 | 0 | 0 | 0 | 0 | 0 | 0 | 0 | 0 | 0 | 0 | 0 | 0 | 0 | 0 | 0
2004-10-20 | 0.15 | 0 | 0 | 0 | 10 | 2004 |  | 0 | 0 | 0 | 0 | 0 | 0 | 0 | 0 | 0 | 0 | 0 | 0 | 0 | 0 | 0 | 0 | 0 | 0 | 0
2004-10-21 | 0 | 0 | 0 | 0 | 10 | 2004 |  | 0 | 0 | 0 | 0 | 0 | 0 | 0 | 0 | 0 | 0 | 0 | 0 | 0 | 0 | 0 | 0 | 0 | 0 | 0
2004-10-22 | 0 | 0 | 0 | 0 | 10 | 2004 |  | 0 | 0 | 0 | 0 | 0 | 0 | 0 | 0 | 0 | 0 | 0 | 0 | 0 | 0 | 0 | 0 | 0 | 0 | 0
2004-10-23 | 0.16 | 0 | 0 | 0 | 10 | 2004 |  | 0 | 0 | 0 | 0 | 0 | 0 | 0 | 0 | 0 | 0 | 0 | 0 | 0 | 0 | 0 | 0 | 0 | 0 | 0
2004-10-24 | 0 | 0 | 0 | 0 | 10 | 2004 |  | 0 | 0 | 0 | 0 | 0 | 0 | 0 | 0 | 0 | 0 | 0 | 0 | 0 | 0 | 0 | 0 | 0 | 0 | 0
2004-10-25 | 0.04 | 0 | 0 | 0 | 10 | 2004 |  | 0 | 0 | 0 | 0 | 0 | 0 | 0 | 0 | 0 | 0 | 0 | 0 | 0 | 0 | 0 | 0 | 0 | 0 | 0
2004-10-26 | 1.03 | 0 | 0 | 0 | 10 | 2004 |  | 0 | 0 | 0 | 0 | 0 | 0 | 0 | 0 | 0 | 0 | 0 | 0 | 0 | 0 | 0 | 0 | 0 | 0 | 0
2004-10-27 | 0 | 0 | 0 | 0 | 10 | 2004 |  | 0 | 0 | 0 | 0 | 0 | 0 | 0 | 0 | 0 | 0 | 0 | 0 | 0 | 0 | 0 | 0 | 0 | 0 | 0
2004-10-28 | 0 | 0 | 0 | 0 | 10 | 2004 |  | 0 | 0 | 0 | 0 | 0 | 0 | 0 | 0 | 0 | 0 | 0 | 0 | 0 | 0 | 0 | 0 | 0 | 0 | 0
2004-10-29 | 0 | 0 | 0 | 0 | 10 | 2004 |  | 0 | 0 | 0 | 0 | 0 | 0 | 0 | 0 | 0 | 0 | 0 | 0 | 0 | 0 | 0 | 0 | 0 | 0 | 0
2004-10-30 | 0 | 0 | 0 | 0 | 10 | 2004 |  | 0 | 0 | 0 | 0 | 0 | 0 | 0 | 0 | 0 | 0 | 0 | 0 | 0 | 0 | 0 | 0 | 0 | 0 | 0
2004-10-31 | 0 | 0 | 0 | 0 | 10 | 2004 |  | 0 | 0 | 0 | 0 | 0 | 0 | 0 | 0 | 0 | 0 | 0 | 0 | 0 | 0 | 0 | 0 | 0 | 0 | 0
2004-11-01 | 0 | 0 | 0 | 0 | 11 | 2004 |  | 0 | 0 | 0 | 0 | 0 | 0 | 0 | 0 | 0 | 0 | 0 | 0 | 0 | 0 | 0 | 0 | 0 | 0 | 0
2004-11-02 | 0 | 0 | 0 | 0 | 11 | 2004 |  | 0 | 0 | 0 | 0 | 0 | 0 | 0 | 0 | 0 | 0 | 0 | 0 | 0 | 0 | 0 | 0 | 0 | 0 | 0
2004-11-03 | 0.05 | 0 | 0 | 0 | 11 | 2004 |  | 0 | 0 | 0 | 0 | 0 | 0 | 0 | 0 | 0 | 0 | 0 | 0 | 0 | 0 | 0 | 0 | 0 | 0 | 0
2004-11-04 | 0.29 | 0 | 0 | 0 | 11 | 2004 |  | 0 | 0 | 0 | 0 | 0 | 0 | 0 | 0 | 0 | 0 | 0 | 0 | 0 | 0 | 0 | 0 | 0 | 0 | 0
2004-11-05 | 0 | 0 | 0 | 0 | 11 | 2004 |  | 0 | 0 | 0 | 0 | 0 | 0 | 0 | 0 | 0 | 0 | 0 | 0 | 0 | 0 | 0 | 0 | 0 | 0 | 0
2004-11-06 | 0 | 0 | 0 | 0 | 11 | 2004 |  | 0 | 0 | 0 | 0 | 0 | 0 | 0 | 0 | 0 | 0 | 0 | 0 | 0 | 0 | 0 | 0 | 0 | 0 | 0
2004-11-07 | 0 | 0 | 0 | 0 | 11 | 2004 |  | 0 | 0 | 0 | 0 | 0 | 0 | 0 | 0 | 0 | 0 | 0 | 0 | 0 | 0 | 0 | 0 | 0 | 0 | 0
2004-11-08 | 0 | 0 | 0 | 0 | 11 | 2004 |  | 0 | 0 | 0 | 0 | 0 | 0 | 0 | 0 | 0 | 0 | 0 | 0 | 0 | 0 | 0 | 0 | 0 | 0 | 0
2004-11-09 | 0 | 0 | 0 | 0 | 11 | 2004 |  | 0 | 0 | 0 | 0 | 0 | 0 | 0 | 0 | 0 | 0 | 0 | 0 | 0 | 0 | 0 | 0 | 0 | 0 | 0
2004-11-10 | 0.47 | 0 | 0 | 0 | 11 | 2004 |  | 0 | 0 | 0 | 0 | 0 | 0 | 0 | 0 | 0 | 0 | 0 | 0 | 0 | 0 | 0 | 0 | 0 | 0 | 0
2004-11-11 | 0.79 | 0 | 0 | 0 | 11 | 2004 |  | 0 | 0 | 0 | 0 | 0 | 0 | 0 | 0 | 0 | 0 | 0 | 0 | 0 | 0 | 0 | 0 | 0 | 0 | 0
2004-11-12 | 0 | 0 | 0 | 0 | 11 | 2004 |  | 0 | 0 | 0 | 0 | 0 | 0 | 0 | 0 | 0 | 0 | 0 | 0 | 0 | 0 | 0 | 0 | 0 | 0 | 0
2004-11-13 | 0 | 0 | 0 | 0 | 11 | 2004 |  | 0 | 0 | 0 | 0 | 0 | 0 | 0 | 0 | 0 | 0 | 0 | 0 | 0 | 0 | 0 | 0 | 0 | 0 | 0
2004-11-14 | 0 | 0 | 0 | 0 | 11 | 2004 |  | 0 | 0 | 0 | 0 | 0 | 0 | 0 | 0 | 0 | 0 | 0 | 0 | 0 | 0 | 0 | 0 | 0 | 0 | 0
2004-11-15 | 0 | 0 | 0 | 0 | 11 | 2004 |  | 0 | 0 | 0 | 0 | 0 | 0 | 0 | 0 | 0 | 0 | 0 | 0 | 0 | 0 | 0 | 0 | 0 | 0 | 0
2004-11-16 | 0 | 0 | 0 | 0 | 11 | 2004 |  | 0 | 0 | 0 | 0 | 0 | 0 | 0 | 0 | 0 | 0 | 0 | 0 | 0 | 0 | 0 | 0 | 0 | 0 | 0
2004-11-17 | 0 | 0 | 0 | 0 | 11 | 2004 |  | 0 | 0 | 0 | 0 | 0 | 0 | 0 | 0 | 0 | 0 | 0 | 0 | 0 | 0 | 0 | 0 | 0 | 0 | 0
2004-11-18 | 0 | 0 | 0 | 0 | 11 | 2004 |  | 0 | 0 | 0 | 0 | 0 | 0 | 0 | 0 | 0 | 0 | 0 | 0 | 0 | 0 | 0 | 0 | 0 | 0 | 0
2004-11-19 | 0 | 0 | 0 | 0 | 11 | 2004 |  | 0 | 0 | 0 | 0 | 0 | 0 | 0 | 0 | 0 | 0 | 0 | 0 | 0 | 0 | 0 | 0 | 0 | 0 | 0
2004-11-20 | 0 | 0 | 0 | 0 | 11 | 2004 |  | 0 | 0 | 0 | 0 | 0 | 0 | 0 | 0 | 0 | 0 | 0 | 0 | 0 | 0 | 0 | 0 | 0 | 0 | 0
2004-11-21 | 0 | 0 | 0 | 0 | 11 | 2004 |  | 0 | 0 | 0 | 0 | 0 | 0 | 0 | 0 | 0 | 0 | 0 | 0 | 0 | 0 | 0 | 0 | 0 | 0 | 0
2004-11-22 | 0 | 0 | 0 | 0 | 11 | 2004 |  | 0 | 0 | 0 | 0 | 0 | 0 | 0 | 0 | 0 | 0 | 0 | 0 | 0 | 0 | 0 | 0 | 0 | 0 | 0
2004-11-23 | 0 | 0 | 0 | 0 | 11 | 2004 |  | 0 | 0 | 0 | 0 | 0 | 0 | 0 | 0 | 0 | 0 | 0 | 0 | 0 | 0 | 0 | 0 | 0 | 0 | 0
2004-11-24 | 0 | 0 | 0 | 0 | 11 | 2004 |  | 0 | 0 | 0 | 0 | 0 | 0 | 0 | 0 | 0 | 0 | 0 | 0 | 0 | 0 | 0 | 0 | 0 | 0 | 0
2004-11-25 | 0.02 | 0 | 0 | 0 | 11 | 2004 |  | 0 | 0 | 0 | 0 | 0 | 0 | 0 | 0 | 0 | 0 | 0 | 0 | 0 | 0 | 0 | 0 | 0 | 0 | 0
2004-11-26 | 0.03 | 0 | 0 | 0 | 11 | 2004 |  | 0 | 0 | 0 | 0 | 0 | 0 | 0 | 0 | 0 | 0 | 0 | 0 | 0 | 0 | 0 | 0 | 0 | 0 | 0
2004-11-27 | 0.42 | 0 | 0 | 0 | 11 | 2004 |  | 0 | 0 | 0 | 0 | 0 | 0 | 0 | 0 | 0 | 0 | 0 | 0 | 0 | 0 | 0 | 0 | 0 | 0 | 0
2004-11-28 | 0 | 0 | 0 | 0 | 11 | 2004 |  | 0 | 0 | 0 | 0 | 0 | 0 | 0 | 0 | 0 | 0 | 0 | 0 | 0 | 0 | 0 | 0 | 0 | 0 | 0
2004-11-29 | 0 | 0 | 0 | 0 | 11 | 2004 |  | 0 | 0 | 0 | 0 | 0 | 0 | 0 | 0 | 0 | 0 | 0 | 0 | 0 | 0 | 0 | 0 | 0 | 0 | 0
2004-11-30 | 0 | 0 | 0 | 0 | 11 | 2004 |  | 0 | 0 | 0 | 0 | 0 | 0 | 0 | 0 | 0 | 0 | 0 | 0 | 0 | 0 | 0 | 0 | 0 | 0 | 0
2004-12-01 | 0 | 0 | 0 | 0 | 12 | 2004 |  | 0 | 0 | 0 | 0 | 0 | 0 | 0 | 0 | 0 | 0 | 0 | 0 | 0 | 0 | 0 | 0 | 0 | 0 | 0
2004-12-02 | 0 | 0 | 0 | 0 | 12 | 2004 |  | 0 | 0 | 0 | 0 | 0 | 0 | 0 | 0 | 0 | 0 | 0 | 0 | 0 | 0 | 0 | 0 | 0 | 0 | 0
2004-12-03 | 0 | 0 | 0 | 0 | 12 | 2004 |  | 0 | 0 | 0 | 0 | 0 | 0 | 0 | 0 | 0 | 0 | 0 | 0 | 0 | 0 | 0 | 0 | 0 | 0 | 0
2004-12-04 | 0 | 0 | 0 | 0 | 12 | 2004 |  | 0 | 0 | 0 | 0 | 0 | 0 | 0 | 0 | 0 | 0 | 0 | 0 | 0 | 0 | 0 | 0 | 0 | 0 | 0
2004-12-05 | 0 | 0 | 0 | 0 | 12 | 2004 |  | 0 | 0 | 0 | 0 | 0 | 0 | 0 | 0 | 0 | 0 | 0 | 0 | 0 | 0 | 0 | 0 | 0 | 0 | 0
2004-12-06 | 0.16 | 0 | 0 | 0 | 12 | 2004 |  | 0 | 0 | 0 | 0 | 0 | 0 | 0 | 0 | 0 | 0 | 0 | 0 | 0 | 0 | 0 | 0 | 0 | 0 | 0
2004-12-07 | 0.92 | 0 | 0 | 0 | 12 | 2004 |  | 0 | 0 | 0 | 0 | 0 | 0 | 0 | 0 | 0 | 0 | 0 | 0 | 0 | 0 | 0 | 0 | 0 | 0 | 0
2004-12-08 | 1.47 | 0 | 0 | 0 | 12 | 2004 |  | 0 | 0 | 0 | 0 | 0 | 0 | 0 | 0 | 0 | 0 | 0 | 0 | 0 | 0 | 0 | 0 | 0 | 0 | 0
2004-12-09 | 0 | 0 | 0 | 0 | 12 | 2004 |  | 0 | 0 | 0 | 0 | 0 | 0 | 0 | 0 | 0 | 0 | 0 | 0 | 0 | 0 | 0 | 0 | 0 | 0 | 0
2004-12-10 | 0 | 0 | 0 | 0 | 12 | 2004 |  | 0 | 0 | 0 | 0 | 0 | 0 | 0 | 0 | 0 | 0 | 0 | 0 | 0 | 0 | 0 | 0 | 0 | 0 | 0
2004-12-11 | 0 | 0 | 0 | 0 | 12 | 2004 |  | 0 | 0 | 0 | 0 | 0 | 0 | 0 | 0 | 0 | 0 | 0 | 0 | 0 | 0 | 0 | 0 | 0 | 0 | 0
2004-12-12 | 0 | 0 | 0 | 0 | 12 | 2004 |  | 0 | 0 | 0 | 0 | 0 | 0 | 0 | 0 | 0 | 0 | 0 | 0 | 0 | 0 | 0 | 0 | 0 | 0 | 0
2004-12-13 | 0 | 0 | 0 | 0 | 12 | 2004 |  | 0 | 0 | 0 | 0 | 0 | 0 | 0 | 0 | 0 | 0 | 0 | 0 | 0 | 0 | 0 | 0 | 0 | 0 | 0
2004-12-14 | 0 | 0 | 0 | 0 | 12 | 2004 |  | 0 | 0 | 0 | 0 | 0 | 0 | 0 | 0 | 0 | 0 | 0 | 0 | 0 | 0 | 0 | 0 | 0 | 0 | 0
2004-12-15 | 0 | 0 | 0 | 0 | 12 | 2004 |  | 0 | 0 | 0 | 0 | 0 | 0 | 0 | 0 | 0 | 0 | 0 | 0 | 0 | 0 | 0 | 0 | 0 | 0 | 0
2004-12-16 | 0 | 0 | 0 | 0 | 12 | 2004 |  | 0 | 0 | 0 | 0 | 0 | 0 | 0 | 0 | 0 | 0 | 0 | 0 | 0 | 0 | 0 | 0 | 0 | 0 | 0
2004-12-17 | 0 | 0 | 0 | 0 | 12 | 2004 |  | 0 | 0 | 0 | 0 | 0 | 0 | 0 | 0 | 0 | 0 | 0 | 0 | 0 | 0 | 0 | 0 | 0 | 0 | 0
2004-12-18 | 0 | 0 | 0 | 0 | 12 | 2004 |  | 0 | 0 | 0 | 0 | 0 | 0 | 0 | 0 | 0 | 0 | 0 | 0 | 0 | 0 | 0 | 0 | 0 | 0 | 0
2004-12-19 | 0 | 0 | 0 | 0 | 12 | 2004 |  | 0 | 0 | 0 | 0 | 0 | 0 | 0 | 0 | 0 | 0 | 0 | 0 | 0 | 0 | 0 | 0 | 0 | 0 | 0
2004-12-20 | 0 | 0 | 0 | 0 | 12 | 2004 |  | 0 | 0 | 0 | 0 | 0 | 0 | 0 | 0 | 0 | 0 | 0 | 0 | 0 | 0 | 0 | 0 | 0 | 0 | 0
2004-12-21 | 0 | 0 | 0 | 0 | 12 | 2004 |  | 0 | 0 | 0 | 0 | 0 | 0 | 0 | 0 | 0 | 0 | 0 | 0 | 0 | 0 | 0 | 0 | 0 | 0 | 0
2004-12-22 | 0 | 0 | 0 | 0 | 12 | 2004 |  | 0 | 0 | 0 | 0 | 0 | 0 | 0 | 0 | 0 | 0 | 0 | 0 | 0 | 0 | 0 | 0 | 0 | 0 | 0
2004-12-23 | 0 | 0 | 0 | 0 | 12 | 2004 |  | 0 | 0 | 0 | 0 | 0 | 0 | 0 | 0 | 0 | 0 | 0 | 0 | 0 | 0 | 0 | 0 | 0 | 0 | 0
2004-12-24 | 0 | 0 | 0 | 0 | 12 | 2004 |  | 0 | 0 | 0 | 0 | 0 | 0 | 0 | 0 | 0 | 0 | 0 | 0 | 0 | 0 | 0 | 0 | 0 | 0 | 0
2004-12-25 | 0 | 0 | 0 | 0 | 12 | 2004 |  | 0 | 0 | 0 | 0 | 0 | 0 | 0 | 0 | 0 | 0 | 0 | 0 | 0 | 0 | 0 | 0 | 0 | 0 | 0
2004-12-26 | 0.55 | 0 | 0 | 0 | 12 | 2004 |  | 0 | 0 | 0 | 0 | 0 | 0 | 0 | 0 | 0 | 0 | 0 | 0 | 0 | 0 | 0 | 0 | 0 | 0 | 0
2004-12-27 | 2.88 | 0 | 0 | 0 | 12 | 2004 |  | 0 | 0 | 0 | 0 | 0 | 0 | 0 | 0 | 0 | 0 | 0 | 0 | 0 | 0 | 0 | 0 | 0 | 0 | 0
2004-12-28 | 0.28 | 0 | 0 | 0 | 12 | 2004 |  | 0 | 0 | 0 | 0 | 0 | 0 | 0 | 0 | 0 | 0 | 0 | 0 | 0 | 0 | 0 | 0 | 0 | 0 | 0
2004-12-29 | 0.57 | 0 | 0 | 0 | 12 | 2004 |  | 0 | 0 | 0 | 0 | 0 | 0 | 0 | 0 | 0 | 0 | 0 | 0 | 0 | 0 | 0 | 0 | 0 | 0 | 0
2004-12-30 | 0.73 | 0 | 0 | 0 | 12 | 2004 |  | 0 | 0 | 0 | 0 | 0 | 0 | 0 | 0 | 0 | 0 | 0 | 0 | 0 | 0 | 0 | 0 | 0 | 0 | 0
2004-12-31 | 0.38 | 0 | 0 | 0 | 12 | 2004 |  | 0 | 0 | 0 | 0 | 0 | 0 | 0 | 0 | 0 | 0 | 0 | 0 | 0 | 0 | 0 | 0 | 0 | 0 | 0
2005-01-01 | 0.36 | 0 | 0 | 0 | 1 | 2005 |  | 0 | 0 | 0 | 0 | 0 | 0 | 0 | 0 | 0 | 0 | 0 | 0 | 0 | 0 | 0 | 0 | 0 | 0 | 0
2005-01-02 | 0.94 | 0 | 0 | 0 | 1 | 2005 |  | 0 | 0 | 0 | 0 | 0 | 0 | 0 | 0 | 0 | 0 | 0 | 0 | 0 | 0 | 0 | 0 | 0 | 0 | 0
2005-01-03 | 0.07 | 0 | 0 | 0 | 1 | 2005 |  | 0 | 0 | 0 | 0 | 0 | 0 | 0 | 0 | 0 | 0 | 0 | 0 | 0 | 0 | 0 | 0 | 0 | 0 | 0
2005-01-04 | 0.04 | 0 | 0 | 0 | 1 | 2005 |  | 0 | 0 | 0 | 0 | 0 | 0 | 0 | 0 | 0 | 0 | 0 | 0 | 0 | 0 | 0 | 0 | 0 | 0 | 0
2005-01-05 | 0.03 | 0 | 0 | 0 | 1 | 2005 |  | 0 | 0 | 0 | 0 | 0 | 0 | 0 | 0 | 0 | 0 | 0 | 0 | 0 | 0 | 0 | 0 | 0 | 0 | 0
2005-01-06 | 0 | 0 | 0 | 0 | 1 | 2005 |  | 0 | 0 | 0 | 0 | 0 | 0 | 0 | 0 | 0 | 0 | 0 | 0 | 0 | 0 | 0 | 0 | 0 | 0 | 0
2005-01-07 | 0.7 | 0 | 0 | 0 | 1 | 2005 |  | 0 | 0 | 0 | 0 | 0 | 0 | 0 | 0 | 0 | 0 | 0 | 0 | 0 | 0 | 0 | 0 | 0 | 0 | 0
2005-01-08 | 1.13 | 0 | 0 | 0 | 1 | 2005 |  | 0 | 0 | 0 | 0 | 0 | 0 | 0 | 0 | 0 | 0 | 0 | 0 | 0 | 0 | 0 | 0 | 0 | 0 | 0
2005-01-09 | 0.01 | 0 | 0 | 0 | 1 | 2005 |  | 0 | 0 | 0 | 0 | 0 | 0 | 0 | 0 | 0 | 0 | 0 | 0 | 0 | 0 | 0 | 0 | 0 | 0 | 0
2005-01-10 | 0.5 | 0 | 0 | 0 | 1 | 2005 |  | 0 | 0 | 0 | 0 | 0 | 0 | 0 | 0 | 0 | 0 | 0 | 0 | 0 | 0 | 0 | 0 | 0 | 0 | 0
2005-01-11 | 0.31 | 0 | 0 | 0 | 1 | 2005 |  | 0 | 0 | 0 | 0 | 0 | 0 | 0 | 0 | 0 | 0 | 0 | 0 | 0 | 0 | 0 | 0 | 0 | 0 | 0
2005-01-12 | 0 | 0 | 0 | 0 | 1 | 2005 |  | 0 | 0 | 0 | 0 | 0 | 0 | 0 | 0 | 0 | 0 | 0 | 0 | 0 | 0 | 0 | 0 | 0 | 0 | 0
2005-01-13 | 0 | 0 | 0 | 0 | 1 | 2005 |  | 0 | 0 | 0 | 0 | 0 | 0 | 0 | 0 | 0 | 0 | 0 | 0 | 0 | 0 | 0 | 0 | 0 | 0 | 0
2005-01-14 | 0 | 0 | 0 | 0 | 1 | 2005 |  | 0 | 0 | 0 | 0 | 0 | 0 | 0 | 0 | 0 | 0 | 0 | 0 | 0 | 0 | 0 | 0 | 0 | 0 | 0
2005-01-15 | 0 | 0 | 0 | 0 | 1 | 2005 |  | 0 | 0 | 0 | 0 | 0 | 0 | 0 | 0 | 0 | 0 | 0 | 0 | 0 | 0 | 0 | 0 | 0 | 0 | 0
2005-01-16 | 0 | 0 | 0 | 0 | 1 | 2005 |  | 0 | 0 | 0 | 0 | 0 | 0 | 0 | 0 | 0 | 0 | 0 | 0 | 0 | 0 | 0 | 0 | 0 | 0 | 0
2005-01-17 | 0 | 0 | 0 | 0 | 1 | 2005 |  | 0 | 0 | 0 | 0 | 0 | 0 | 0 | 0 | 0 | 0 | 0 | 0 | 0 | 0 | 0 | 0 | 0 | 0 | 0
2005-01-18 | 0 | 0 | 0 | 0 | 1 | 2005 |  | 0 | 0 | 0 | 0 | 0 | 0 | 0 | 0 | 0 | 0 | 0 | 0 | 0 | 0 | 0 | 0 | 0 | 0 | 0
2005-01-19 | 0 | 0 | 0 | 0 | 1 | 2005 |  | 0 | 0 | 0 | 0 | 0 | 0 | 0 | 0 | 0 | 0 | 0 | 0 | 0 | 0 | 0 | 0 | 0 | 0 | 0
2005-01-20 | 0 | 0 | 0 | 0 | 1 | 2005 |  | 0 | 0 | 0 | 0 | 0 | 0 | 0 | 0 | 0 | 0 | 0 | 0 | 0 | 0 | 0 | 0 | 0 | 0 | 0
2005-01-21 | 0 | 0 | 0 | 0 | 1 | 2005 |  | 0 | 0 | 0 | 0 | 0 | 0 | 0 | 0 | 0 | 0 | 0 | 0 | 0 | 0 | 0 | 0 | 0 | 0 | 0
2005-01-22 | 0 | 0 | 0 | 0 | 1 | 2005 |  | 0 | 0 | 0 | 0 | 0 | 0 | 0 | 0 | 0 | 0 | 0 | 0 | 0 | 0 | 0 | 0 | 0 | 0 | 0
2005-01-23 | 0 | 0 | 0 | 0 | 1 | 2005 |  | 0 | 0 | 0 | 0 | 0 | 0 | 0 | 0 | 0 | 0 | 0 | 0 | 0 | 0 | 0 | 0 | 0 | 0 | 0
2005-01-24 | 0 | 0 | 0 | 0 | 1 | 2005 |  | 0 | 0 | 0 | 0 | 0 | 0 | 0 | 0 | 0 | 0 | 0 | 0 | 0 | 0 | 0 | 0 | 0 | 0 | 0
2005-01-25 | 0 | 0 | 0 | 0 | 1 | 2005 |  | 0 | 0 | 0 | 0 | 0 | 0 | 0 | 0 | 0 | 0 | 0 | 0 | 0 | 0 | 0 | 0 | 0 | 0 | 0
2005-01-26 | 0.35 | 0 | 0 | 0 | 1 | 2005 |  | 0 | 0 | 0 | 0 | 0 | 0 | 0 | 0 | 0 | 0 | 0 | 0 | 0 | 0 | 0 | 0 | 0 | 0 | 0
2005-01-27 | 0.15 | 0 | 0 | 0 | 1 | 2005 |  | 0 | 0 | 0 | 0 | 0 | 0 | 0 | 0 | 0 | 0 | 0 | 0 | 0 | 0 | 0 | 0 | 0 | 0 | 0
2005-01-28 | 0.27 | 0 | 0 | 0 | 1 | 2005 |  | 0 | 0 | 0 | 0 | 0 | 0 | 0 | 0 | 0 | 0 | 0 | 0 | 0 | 0 | 0 | 0 | 0 | 0 | 0
2005-01-29 | 0 | 0 | 0 | 0 | 1 | 2005 |  | 0 | 0 | 0 | 0 | 0 | 0 | 0 | 0 | 0 | 0 | 0 | 0 | 0 | 0 | 0 | 0 | 0 | 0 | 0
2005-01-30 | 0 | 0 | 0 | 0 | 1 | 2005 |  | 0 | 0 | 0 | 0 | 0 | 0 | 0 | 0 | 0 | 0 | 0 | 0 | 0 | 0 | 0 | 0 | 0 | 0 | 0
2005-01-31 | 0 | 0 | 0 | 0 | 1 | 2005 |  | 0 | 0 | 0 | 0 | 0 | 0 | 0 | 0 | 0 | 0 | 0 | 0 | 0 | 0 | 0 | 0 | 0 | 0 | 0
2005-02-01 | 0 | 0 | 0 | 0 | 2 | 2005 |  | 0 | 0 | 0 | 0 | 0 | 0 | 0 | 0 | 0 | 0 | 0 | 0 | 0 | 0 | 0 | 0 | 0 | 0 | 0
2005-02-02 | 0 | 0 | 0 | 0 | 2 | 2005 |  | 0 | 0 | 0 | 0 | 0 | 0 | 0 | 0 | 0 | 0 | 0 | 0 | 0 | 0 | 0 | 0 | 0 | 0 | 0
2005-02-03 | 0 | 0 | 0 | 0 | 2 | 2005 |  | 0 | 0 | 0 | 0 | 0 | 0 | 0 | 0 | 0 | 0 | 0 | 0 | 0 | 0 | 0 | 0 | 0 | 0 | 0
2005-02-04 | 0 | 0 | 0 | 0 | 2 | 2005 |  | 0 | 0 | 0 | 0 | 0 | 0 | 0 | 0 | 0 | 0 | 0 | 0 | 0 | 0 | 0 | 0 | 0 | 0 | 0
2005-02-05 | 0 | 0 | 0 | 0 | 2 | 2005 |  | 0 | 0 | 0 | 0 | 0 | 0 | 0 | 0 | 0 | 0 | 0 | 0 | 0 | 0 | 0 | 0 | 0 | 0 | 0
2005-02-06 | 0 | 0 | 0 | 0 | 2 | 2005 |  | 0 | 0 | 0 | 0 | 0 | 0 | 0 | 0 | 0 | 0 | 0 | 0 | 0 | 0 | 0 | 0 | 0 | 0 | 0
2005-02-07 | 0.17 | 0 | 0 | 0 | 2 | 2005 |  | 0 | 0 | 0 | 0 | 0 | 0 | 0 | 0 | 0 | 0 | 0 | 0 | 0 | 0 | 0 | 0 | 0 | 0 | 0
2005-02-08 | 0 | 0 | 0 | 0 | 2 | 2005 |  | 0 | 0 | 0 | 0 | 0 | 0 | 0 | 0 | 0 | 0 | 0 | 0 | 0 | 0 | 0 | 0 | 0 | 0 | 0
2005-02-09 | 0 | 0 | 0 | 0 | 2 | 2005 |  | 0 | 0 | 0 | 0 | 0 | 0 | 0 | 0 | 0 | 0 | 0 | 0 | 0 | 0 | 0 | 0 | 0 | 0 | 0
2005-02-10 | 0 | 0 | 0 | 0 | 2 | 2005 |  | 0 | 0 | 0 | 0 | 0 | 0 | 0 | 0 | 0 | 0 | 0 | 0 | 0 | 0 | 0 | 0 | 0 | 0 | 0
2005-02-11 | 0 | 0 | 0 | 0 | 2 | 2005 |  | 0 | 0 | 0 | 0 | 0 | 0 | 0 | 0 | 0 | 0 | 0 | 0 | 0 | 0 | 0 | 0 | 0 | 0 | 0
2005-02-12 | 0 | 0 | 0 | 0 | 2 | 2005 |  | 0 | 0 | 0 | 0 | 0 | 0 | 0 | 0 | 0 | 0 | 0 | 0 | 0 | 0 | 0 | 0 | 0 | 0 | 0
2005-02-13 | 0 | 0 | 0 | 0 | 2 | 2005 |  | 0 | 0 | 0 | 0 | 0 | 0 | 0 | 0 | 0 | 0 | 0 | 0 | 0 | 0 | 0 | 0 | 0 | 0 | 0
2005-02-14 | 0.48 | 0 | 0 | 0 | 2 | 2005 |  | 0 | 0 | 0 | 0 | 0 | 0 | 0 | 0 | 0 | 0 | 0 | 0 | 0 | 0 | 0 | 0 | 0 | 0 | 0
2005-02-15 | 1.5 | 0 | 0 | 0 | 2 | 2005 |  | 0 | 0 | 0 | 0 | 0 | 0 | 0 | 0 | 0 | 0 | 0 | 0 | 0 | 0 | 0 | 0 | 0 | 0 | 0
2005-02-16 | 0 | 0 | 0 | 0 | 2 | 2005 |  | 0 | 0 | 0 | 0 | 0 | 0 | 0 | 0 | 0 | 0 | 0 | 0 | 0 | 0 | 0 | 0 | 0 | 0 | 0
2005-02-17 | 0.13 | 0 | 0 | 0 | 2 | 2005 |  | 0 | 0 | 0 | 0 | 0 | 0 | 0 | 0 | 0 | 0 | 0 | 0 | 0 | 0 | 0 | 0 | 0 | 0 | 0
2005-02-18 | 0.83 | 0 | 0 | 0 | 2 | 2005 |  | 0 | 0 | 0 | 0 | 0 | 0 | 0 | 0 | 0 | 0 | 0 | 0 | 0 | 0 | 0 | 0 | 0 | 0 | 0
2005-02-19 | 0.51 | 0 | 0 | 0 | 2 | 2005 |  | 0 | 0 | 0 | 0 | 0 | 0 | 0 | 0 | 0 | 0 | 0 | 0 | 0 | 0 | 0 | 0 | 0 | 0 | 0
2005-02-20 | 0.36 | 0 | 0 | 0 | 2 | 2005 |  | 0 | 0 | 0 | 0 | 0 | 0 | 0 | 0 | 0 | 0 | 0 | 0 | 0 | 0 | 0 | 0 | 0 | 0 | 0
2005-02-21 | 0.29 | 0 | 0 | 0 | 2 | 2005 |  | 0 | 0 | 0 | 0 | 0 | 0 | 0 | 0 | 0 | 0 | 0 | 0 | 0 | 0 | 0 | 0 | 0 | 0 | 0
2005-02-22 | 0 | 0 | 0 | 0 | 2 | 2005 |  | 0 | 0 | 0 | 0 | 0 | 0 | 0 | 0 | 0 | 0 | 0 | 0 | 0 | 0 | 0 | 0 | 0 | 0 | 0
2005-02-23 | 0 | 0 | 0 | 0 | 2 | 2005 |  | 0 | 0 | 0 | 0 | 0 | 0 | 0 | 0 | 0 | 0 | 0 | 0 | 0 | 0 | 0 | 0 | 0 | 0 | 0
2005-02-24 | 0 | 0 | 0 | 0 | 2 | 2005 |  | 0 | 0 | 0 | 0 | 0 | 0 | 0 | 0 | 0 | 0 | 0 | 0 | 0 | 0 | 0 | 0 | 0 | 0 | 0
2005-02-25 | 0 | 0 | 0 | 0 | 2 | 2005 |  | 0 | 0 | 0 | 0 | 0 | 0 | 0 | 0 | 0 | 0 | 0 | 0 | 0 | 0 | 0 | 0 | 0 | 0 | 0
2005-02-26 | 0 | 0 | 0 | 0 | 2 | 2005 |  | 0 | 0 | 0 | 0 | 0 | 0 | 0 | 0 | 0 | 0 | 0 | 0 | 0 | 0 | 0 | 0 | 0 | 0 | 0
2005-02-27 | 0.9 | 0 | 0 | 0 | 2 | 2005 |  | 0 | 0 | 0 | 0 | 0 | 0 | 0 | 0 | 0 | 0 | 0 | 0 | 0 | 0 | 0 | 0 | 0 | 0 | 0
2005-02-28 | 0.02 | 0 | 0 | 0 | 2 | 2005 |  | 0 | 0 | 0 | 0 | 0 | 0 | 0 | 0 | 0 | 0 | 0 | 0 | 0 | 0 | 0 | 0 | 0 | 0 | 0
2005-03-01 | 0.31 | 0 | 0 | 0 | 3 | 2005 |  | 0 | 0 | 0 | 0 | 0 | 0 | 0 | 0 | 0 | 0 | 0 | 0 | 0 | 0 | 0 | 0 | 0 | 0 | 0
2005-03-02 | 0.08 | 0 | 0 | 0 | 3 | 2005 |  | 0 | 0 | 0 | 0 | 0 | 0 | 0 | 0 | 0 | 0 | 0 | 0 | 0 | 0 | 0 | 0 | 0 | 0 | 0
2005-03-03 | 0.19 | 0 | 0 | 0 | 3 | 2005 |  | 0 | 0 | 0 | 0 | 0 | 0 | 0 | 0 | 0 | 0 | 0 | 0 | 0 | 0 | 0 | 0 | 0 | 0 | 0
2005-03-04 | 0.25 | 0 | 0 | 0 | 3 | 2005 |  | 0 | 0 | 0 | 0 | 0 | 0 | 0 | 0 | 0 | 0 | 0 | 0 | 0 | 0 | 0 | 0 | 0 | 0 | 0
2005-03-05 | 0 | 0 | 0 | 0 | 3 | 2005 |  | 0 | 0 | 0 | 0 | 0 | 0 | 0 | 0 | 0 | 0 | 0 | 0 | 0 | 0 | 0 | 0 | 0 | 0 | 0
2005-03-06 | 0 | 0 | 0 | 0 | 3 | 2005 |  | 0 | 0 | 0 | 0 | 0 | 0 | 0 | 0 | 0 | 0 | 0 | 0 | 0 | 0 | 0 | 0 | 0 | 0 | 0
2005-03-07 | 0 | 0 | 0 | 0 | 3 | 2005 |  | 0 | 0 | 0 | 0 | 0 | 0 | 0 | 0 | 0 | 0 | 0 | 0 | 0 | 0 | 0 | 0 | 0 | 0 | 0
2005-03-08 | 0 | 0 | 0 | 0 | 3 | 2005 |  | 0 | 0 | 0 | 0 | 0 | 0 | 0 | 0 | 0 | 0 | 0 | 0 | 0 | 0 | 0 | 0 | 0 | 0 | 0
2005-03-09 | 0 | 0 | 0 | 0 | 3 | 2005 |  | 0 | 0 | 0 | 0 | 0 | 0 | 0 | 0 | 0 | 0 | 0 | 0 | 0 | 0 | 0 | 0 | 0 | 0 | 0
2005-03-10 | 0 | 0 | 0 | 0 | 3 | 2005 |  | 0 | 0 | 0 | 0 | 0 | 0 | 0 | 0 | 0 | 0 | 0 | 0 | 0 | 0 | 0 | 0 | 0 | 0 | 0
2005-03-11 | 0 | 0 | 0 | 0 | 3 | 2005 |  | 0 | 0 | 0 | 0 | 0 | 0 | 0 | 0 | 0 | 0 | 0 | 0 | 0 | 0 | 0 | 0 | 0 | 0 | 0
2005-03-12 | 0 | 0 | 0 | 0 | 3 | 2005 |  | 0 | 0 | 0 | 0 | 0 | 0 | 0 | 0 | 0 | 0 | 0 | 0 | 0 | 0 | 0 | 0 | 0 | 0 | 0
2005-03-13 | 0 | 0 | 0 | 0 | 3 | 2005 |  | 0 | 0 | 0 | 0 | 0 | 0 | 0 | 0 | 0 | 0 | 0 | 0 | 0 | 0 | 0 | 0 | 0 | 0 | 0
2005-03-14 | 0 | 0 | 0 | 0 | 3 | 2005 |  | 0 | 0 | 0 | 0 | 0 | 0 | 0 | 0 | 0 | 0 | 0 | 0 | 0 | 0 | 0 | 0 | 0 | 0 | 0
2005-03-15 | 0 | 0 | 0 | 0 | 3 | 2005 |  | 0 | 0 | 0 | 0 | 0 | 0 | 0 | 0 | 0 | 0 | 0 | 0 | 0 | 0 | 0 | 0 | 0 | 0 | 0
2005-03-16 | 0 | 0 | 0 | 0 | 3 | 2005 |  | 0 | 0 | 0 | 0 | 0 | 0 | 0 | 0 | 0 | 0 | 0 | 0 | 0 | 0 | 0 | 0 | 0 | 0 | 0
2005-03-17 | 0 | 0 | 0 | 0 | 3 | 2005 |  | 0 | 0 | 0 | 0 | 0 | 0 | 0 | 0 | 0 | 0 | 0 | 0 | 0 | 0 | 0 | 0 | 0 | 0 | 0
2005-03-18 | 0.48 | 0 | 0 | 0 | 3 | 2005 |  | 0 | 0 | 0 | 0 | 0 | 0 | 0 | 0 | 0 | 0 | 0 | 0 | 0 | 0 | 0 | 0 | 0 | 0 | 0
2005-03-19 | 0.3 | 0 | 0 | 0 | 3 | 2005 |  | 0 | 0 | 0 | 0 | 0 | 0 | 0 | 0 | 0 | 0 | 0 | 0 | 0 | 0 | 0 | 0 | 0 | 0 | 0
2005-03-20 | 0.02 | 0 | 0 | 0 | 3 | 2005 |  | 0 | 0 | 0 | 0 | 0 | 0 | 0 | 0 | 0 | 0 | 0 | 0 | 0 | 0 | 0 | 0 | 0 | 0 | 0
2005-03-21 | 0.55 | 0 | 0 | 0 | 3 | 2005 |  | 0 | 0 | 0 | 0 | 0 | 0 | 0 | 0 | 0 | 0 | 0 | 0 | 0 | 0 | 0 | 0 | 0 | 0 | 0
2005-03-22 | 1.19 | 0 | 0 | 0 | 3 | 2005 |  | 0 | 0 | 0 | 0 | 0 | 0 | 0 | 0 | 0 | 0 | 0 | 0 | 0 | 0 | 0 | 0 | 0 | 0 | 0
2005-03-23 | 0.48 | 0 | 0 | 0 | 3 | 2005 |  | 0 | 0 | 0 | 0 | 0 | 0 | 0 | 0 | 0 | 0 | 0 | 0 | 0 | 0 | 0 | 0 | 0 | 0 | 0
2005-03-24 | 0.03 | 0 | 0 | 0 | 3 | 2005 |  | 0 | 0 | 0 | 0 | 0 | 0 | 0 | 0 | 0 | 0 | 0 | 0 | 0 | 0 | 0 | 0 | 0 | 0 | 0
2005-03-25 | 0 | 0 | 0 | 0 | 3 | 2005 |  | 0 | 0 | 0 | 0 | 0 | 0 | 0 | 0 | 0 | 0 | 0 | 0 | 0 | 0 | 0 | 0 | 0 | 0 | 0
2005-03-26 | 0 | 0 | 0 | 0 | 3 | 2005 |  | 0 | 0 | 0 | 0 | 0 | 0 | 0 | 0 | 0 | 0 | 0 | 0 | 0 | 0 | 0 | 0 | 0 | 0 | 0
2005-03-27 | 0.46 | 0 | 0 | 0 | 3 | 2005 |  | 0 | 0 | 0 | 0 | 0 | 0 | 0 | 0 | 0 | 0 | 0 | 0 | 0 | 0 | 0 | 0 | 0 | 0 | 0
2005-03-28 | 0.1 | 0 | 0 | 0 | 3 | 2005 |  | 0 | 0 | 0 | 0 | 0 | 0 | 0 | 0 | 0 | 0 | 0 | 0 | 0 | 0 | 0 | 0 | 0 | 0 | 0
2005-03-29 | 0.23 | 0 | 0 | 0 | 3 | 2005 |  | 0 | 0 | 0 | 0 | 0 | 0 | 0 | 0 | 0 | 0 | 0 | 0 | 0 | 0 | 0 | 0 | 0 | 0 | 0
2005-03-30 | 0 | 0 | 0 | 0 | 3 | 2005 |  | 0 | 0 | 0 | 0 | 0 | 0 | 0 | 0 | 0 | 0 | 0 | 0 | 0 | 0 | 0 | 0 | 0 | 0 | 0
2005-03-31 | 0 | 0 | 0 | 0 | 3 | 2005 |  | 0 | 0 | 0 | 0 | 0 | 0 | 0 | 0 | 0 | 0 | 0 | 0 | 0 | 0 | 0 | 0 | 0 | 0 | 0
2005-04-01 | 0 | 0 | 0 | 0 | 4 | 2005 |  | 0 | 0 | 0 | 0 | 0 | 0 | 0 | 0 | 0 | 0 | 0 | 0 | 0 | 0 | 0 | 0 | 0 | 0 | 0
2005-04-02 | 0 | 0 | 0 | 0 | 4 | 2005 |  | 0 | 0 | 0 | 0 | 0 | 0 | 0 | 0 | 0 | 0 | 0 | 0 | 0 | 0 | 0 | 0 | 0 | 0 | 0
2005-04-03 | 0.61 | 0 | 0 | 0 | 4 | 2005 |  | 0 | 0 | 0 | 0 | 0 | 0 | 0 | 0 | 0 | 0 | 0 | 0 | 0 | 0 | 0 | 0 | 0 | 0 | 0
2005-04-04 | 0.01 | 0 | 0 | 0 | 4 | 2005 |  | 0 | 0 | 0 | 0 | 0 | 0 | 0 | 0 | 0 | 0 | 0 | 0 | 0 | 0 | 0 | 0 | 0 | 0 | 0
2005-04-05 | 0 | 0 | 0 | 0 | 4 | 2005 |  | 0 | 0 | 0 | 0 | 0 | 0 | 0 | 0 | 0 | 0 | 0 | 0 | 0 | 0 | 0 | 0 | 0 | 0 | 0
2005-04-06 | 0 | 0 | 0 | 0 | 4 | 2005 |  | 0 | 0 | 0 | 0 | 0 | 0 | 0 | 0 | 0 | 0 | 0 | 0 | 0 | 0 | 0 | 0 | 0 | 0 | 0
2005-04-07 | 0.27 | 0 | 0 | 0 | 4 | 2005 |  | 0 | 0 | 0 | 0 | 0 | 0 | 0 | 0 | 0 | 0 | 0 | 0 | 0 | 0 | 0 | 0 | 0 | 0 | 0
2005-04-08 | 0 | 0 | 0 | 0 | 4 | 2005 |  | 0 | 0 | 0 | 0 | 0 | 0 | 0 | 0 | 0 | 0 | 0 | 0 | 0 | 0 | 0 | 0 | 0 | 0 | 0
2005-04-09 | 0 | 0 | 0 | 0 | 4 | 2005 |  | 0 | 0 | 0 | 0 | 0 | 0 | 0 | 0 | 0 | 0 | 0 | 0 | 0 | 0 | 0 | 0 | 0 | 0 | 0
2005-04-10 | 0 | 0 | 0 | 0 | 4 | 2005 |  | 0 | 0 | 0 | 0 | 0 | 0 | 0 | 0 | 0 | 0 | 0 | 0 | 0 | 0 | 0 | 0 | 0 | 0 | 0
2005-04-11 | 0 | 0 | 0 | 0 | 4 | 2005 |  | 0 | 0 | 0 | 0 | 0 | 0 | 0 | 0 | 0 | 0 | 0 | 0 | 0 | 0 | 0 | 0 | 0 | 0 | 0
2005-04-12 | 0 | 0 | 0 | 0 | 4 | 2005 |  | 0 | 0 | 0 | 0 | 0 | 0 | 0 | 0 | 0 | 0 | 0 | 0 | 0 | 0 | 0 | 0 | 0 | 0 | 0
2005-04-13 | 0 | 0 | 0 | 0 | 4 | 2005 |  | 0 | 0 | 0 | 0 | 0 | 0 | 0 | 0 | 0 | 0 | 0 | 0 | 0 | 0 | 0 | 0 | 0 | 0 | 0
2005-04-14 | 0 | 0 | 0 | 0 | 4 | 2005 |  | 0 | 0 | 0 | 0 | 0 | 0 | 0 | 0 | 0 | 0 | 0 | 0 | 0 | 0 | 0 | 0 | 0 | 0 | 0
2005-04-15 | 0 | 0 | 0 | 0 | 4 | 2005 |  | 0 | 0 | 0 | 0 | 0 | 0 | 0 | 0 | 0 | 0 | 0 | 0 | 0 | 0 | 0 | 0 | 0 | 0 | 0
2005-04-16 | 0 | 0 | 0 | 0 | 4 | 2005 |  | 0 | 0 | 0 | 0 | 0 | 0 | 0 | 0 | 0 | 0 | 0 | 0 | 0 | 0 | 0 | 0 | 0 | 0 | 0
2005-04-17 | 0 | 0 | 0 | 0 | 4 | 2005 |  | 0 | 0 | 0 | 0 | 0 | 0 | 0 | 0 | 0 | 0 | 0 | 0 | 0 | 0 | 0 | 0 | 0 | 0 | 0
2005-04-18 | 0 | 0 | 0 | 0 | 4 | 2005 |  | 0 | 0 | 0 | 0 | 0 | 0 | 0 | 0 | 0 | 0 | 0 | 0 | 0 | 0 | 0 | 0 | 0 | 0 | 0
2005-04-19 | 0 | 0 | 0 | 0 | 4 | 2005 |  | 0 | 0 | 0 | 0 | 0 | 0 | 0 | 0 | 0 | 0 | 0 | 0 | 0 | 0 | 0 | 0 | 0 | 0 | 0
2005-04-20 | 0 | 0 | 0 | 0 | 4 | 2005 |  | 0 | 0 | 0 | 0 | 0 | 0 | 0 | 0 | 0 | 0 | 0 | 0 | 0 | 0 | 0 | 0 | 0 | 0 | 0
2005-04-21 | 0 | 0 | 0 | 0 | 4 | 2005 |  | 0 | 0 | 0 | 0 | 0 | 0 | 0 | 0 | 0 | 0 | 0 | 0 | 0 | 0 | 0 | 0 | 0 | 0 | 0
2005-04-22 | 0 | 0 | 0 | 0 | 4 | 2005 |  | 0 | 0 | 0 | 0 | 0 | 0 | 0 | 0 | 0 | 0 | 0 | 0 | 0 | 0 | 0 | 0 | 0 | 0 | 0
2005-04-23 | 0.01 | 0 | 0 | 0 | 4 | 2005 |  | 0 | 0 | 0 | 0 | 0 | 0 | 0 | 0 | 0 | 0 | 0 | 0 | 0 | 0 | 0 | 0 | 0 | 0 | 0
2005-04-24 | 0 | 0 | 0 | 0 | 4 | 2005 |  | 0 | 0 | 0 | 0 | 0 | 0 | 0 | 0 | 0 | 0 | 0 | 0 | 0 | 0 | 0 | 0 | 0 | 0 | 0
2005-04-25 | 0 | 0 | 0 | 0 | 4 | 2005 |  | 0 | 0 | 0 | 0 | 0 | 0 | 0 | 0 | 0 | 0 | 0 | 0 | 0 | 0 | 0 | 0 | 0 | 0 | 0
2005-04-26 | 0 | 0 | 0 | 0 | 4 | 2005 |  | 0 | 0 | 0 | 0 | 0 | 0 | 0 | 0 | 0 | 0 | 0 | 0 | 0 | 0 | 0 | 0 | 0 | 0 | 0
2005-04-27 | 0.05 | 0 | 0 | 0 | 4 | 2005 |  | 0 | 0 | 0 | 0 | 0 | 0 | 0 | 0 | 0 | 0 | 0 | 0 | 0 | 0 | 0 | 0 | 0 | 0 | 0
2005-04-28 | 0 | 0 | 0 | 0 | 4 | 2005 |  | 0 | 0 | 0 | 0 | 0 | 0 | 0 | 0 | 0 | 0 | 0 | 0 | 0 | 0 | 0 | 0 | 0 | 0 | 0
2005-04-29 | 0.45 | 0 | 0 | 0 | 4 | 2005 |  | 0 | 0 | 0 | 0 | 0 | 0 | 0 | 0 | 0 | 0 | 0 | 0 | 0 | 0 | 0 | 0 | 0 | 0 | 0
2005-04-30 | 0 | 0 | 0 | 0 | 4 | 2005 |  | 0 | 0 | 0 | 0 | 0 | 0 | 0 | 0 | 0 | 0 | 0 | 0 | 0 | 0 | 0 | 0 | 0 | 0 | 0
2005-05-01 | 0 | 0 | 0 | 0 | 5 | 2005 |  | 0 | 0 | 0 | 0 | 0 | 0 | 0 | 0 | 0 | 0 | 0 | 0 | 0 | 0 | 0 | 0 | 0 | 0 | 0
2005-05-02 | 0 | 0 | 0 | 0 | 5 | 2005 |  | 0 | 0 | 0 | 0 | 0 | 0 | 0 | 0 | 0 | 0 | 0 | 0 | 0 | 0 | 0 | 0 | 0 | 0 | 0
2005-05-03 | 0 | 0 | 0 | 0 | 5 | 2005 |  | 0 | 0 | 0 | 0 | 0 | 0 | 0 | 0 | 0 | 0 | 0 | 0 | 0 | 0 | 0 | 0 | 0 | 0 | 0
2005-05-04 | 0.34 | 0 | 0 | 0 | 5 | 2005 |  | 0 | 0 | 0 | 0 | 0 | 0 | 0 | 0 | 0 | 0 | 0 | 0 | 0 | 0 | 0 | 0 | 0 | 0 | 0
2005-05-05 | 0.18 | 0 | 0 | 0 | 5 | 2005 |  | 0 | 0 | 0 | 0 | 0 | 0 | 0 | 0 | 0 | 0 | 0 | 0 | 0 | 0 | 0 | 0 | 0 | 0 | 0
2005-05-06 | 0 | 0 | 0 | 0 | 5 | 2005 |  | 0 | 0 | 0 | 0 | 0 | 0 | 0 | 0 | 0 | 0 | 0 | 0 | 0 | 0 | 0 | 0 | 0 | 0 | 0
2005-05-07 | 0 | 0 | 0 | 0 | 5 | 2005 |  | 0 | 0 | 0 | 0 | 0 | 0 | 0 | 0 | 0 | 0 | 0 | 0 | 0 | 0 | 0 | 0 | 0 | 0 | 0
2005-05-08 | 0.34 | 0 | 0 | 0 | 5 | 2005 |  | 0 | 0 | 0 | 0 | 0 | 0 | 0 | 0 | 0 | 0 | 0 | 0 | 0 | 0 | 0 | 0 | 0 | 0 | 0
2005-05-09 | 0 | 0 | 0 | 0 | 5 | 2005 |  | 0 | 0 | 0 | 0 | 0 | 0 | 0 | 0 | 0 | 0 | 0 | 0 | 0 | 0 | 0 | 0 | 0 | 0 | 0
2005-05-10 | 0 | 0 | 0 | 0 | 5 | 2005 |  | 0 | 0 | 0 | 0 | 0 | 0 | 0 | 0 | 0 | 0 | 0 | 0 | 0 | 0 | 0 | 0 | 0 | 0 | 0
2005-05-11 | 0 | 0 | 0 | 0 | 5 | 2005 |  | 0 | 0 | 0 | 0 | 0 | 0 | 0 | 0 | 0 | 0 | 0 | 0 | 0 | 0 | 0 | 0 | 0 | 0 | 0
2005-05-12 | 0 | 0 | 0 | 0 | 5 | 2005 |  | 0 | 0 | 0 | 0 | 0 | 0 | 0 | 0 | 0 | 0 | 0 | 0 | 0 | 0 | 0 | 0 | 0 | 0 | 0
2005-05-13 | 0 | 0 | 0 | 0 | 5 | 2005 |  | 0 | 0 | 0 | 0 | 0 | 0 | 0 | 0 | 0 | 0 | 0 | 0 | 0 | 0 | 0 | 0 | 0 | 0 | 0
2005-05-14 | 0 | 0 | 0 | 0 | 5 | 2005 |  | 0 | 0 | 0 | 0 | 0 | 0 | 0 | 0 | 0 | 0 | 0 | 0 | 0 | 0 | 0 | 0 | 0 | 0 | 0
2005-05-15 | 0.02 | 0 | 0 | 0 | 5 | 2005 |  | 0 | 0 | 0 | 0 | 0 | 0 | 0 | 0 | 0 | 0 | 0 | 0 | 0 | 0 | 0 | 0 | 0 | 0 | 0
2005-05-16 | 0 | 0 | 0 | 0 | 5 | 2005 |  | 0 | 0 | 0 | 0 | 0 | 0 | 0 | 0 | 0 | 0 | 0 | 0 | 0 | 0 | 0 | 0 | 0 | 0 | 0
2005-05-17 | 0 | 0 | 0 | 0 | 5 | 2005 |  | 0 | 0 | 0 | 0 | 0 | 0 | 0 | 0 | 0 | 0 | 0 | 0 | 0 | 0 | 0 | 0 | 0 | 0 | 0
2005-05-18 | 0.29 | 0 | 0 | 0 | 5 | 2005 |  | 0 | 0 | 0 | 0 | 0 | 0 | 0 | 0 | 0 | 0 | 0 | 0 | 0 | 0 | 0 | 0 | 0 | 0 | 0
2005-05-19 | 0.15 | 0 | 0 | 0 | 5 | 2005 |  | 0 | 0 | 0 | 0 | 0 | 0 | 0 | 0 | 0 | 0 | 0 | 0 | 0 | 0 | 0 | 0 | 0 | 0 | 0
2005-05-20 | 0 | 0 | 0 | 0 | 5 | 2005 |  | 0 | 0 | 0 | 0 | 0 | 0 | 0 | 0 | 0 | 0 | 0 | 0 | 0 | 0 | 0 | 0 | 0 | 0 | 0
2005-05-21 | 0 | 0 | 0 | 0 | 5 | 2005 |  | 0 | 0 | 0 | 0 | 0 | 0 | 0 | 0 | 0 | 0 | 0 | 0 | 0 | 0 | 0 | 0 | 0 | 0 | 0
2005-05-22 | 0 | 0 | 0 | 0 | 5 | 2005 |  | 0 | 0 | 0 | 0 | 0 | 0 | 0 | 0 | 0 | 0 | 0 | 0 | 0 | 0 | 0 | 0 | 0 | 0 | 0
2005-05-23 | 0 | 0 | 0 | 0 | 5 | 2005 |  | 0 | 0 | 0 | 0 | 0 | 0 | 0 | 0 | 0 | 0 | 0 | 0 | 0 | 0 | 0 | 0 | 0 | 0 | 0
2005-05-24 | 0 | 0 | 0 | 0 | 5 | 2005 |  | 0 | 0 | 0 | 0 | 0 | 0 | 0 | 0 | 0 | 0 | 0 | 0 | 0 | 0 | 0 | 0 | 0 | 0 | 0
2005-05-25 | 0 | 0 | 0 | 0 | 5 | 2005 |  | 0 | 0 | 0 | 0 | 0 | 0 | 0 | 0 | 0 | 0 | 0 | 0 | 0 | 0 | 0 | 0 | 0 | 0 | 0
2005-05-26 | 0 | 0 | 0 | 0 | 5 | 2005 |  | 0 | 0 | 0 | 0 | 0 | 0 | 0 | 0 | 0 | 0 | 0 | 0 | 0 | 0 | 0 | 0 | 0 | 0 | 0
2005-05-27 | 0 | 0 | 0 | 0 | 5 | 2005 |  | 0 | 0 | 0 | 0 | 0 | 0 | 0 | 0 | 0 | 0 | 0 | 0 | 0 | 0 | 0 | 0 | 0 | 0 | 0
2005-05-28 | 0 | 0 | 0 | 0 | 5 | 2005 |  | 0 | 0 | 0 | 0 | 0 | 0 | 0 | 0 | 0 | 0 | 0 | 0 | 0 | 0 | 0 | 0 | 0 | 0 | 0
2005-05-29 | 0 | 0 | 0 | 0 | 5 | 2005 |  | 0 | 0 | 0 | 0 | 0 | 0 | 0 | 0 | 0 | 0 | 0 | 0 | 0 | 0 | 0 | 0 | 0 | 0 | 0
2005-05-30 | 0 | 0 | 0 | 0 | 5 | 2005 |  | 0 | 0 | 0 | 0 | 0 | 0 | 0 | 0 | 0 | 0 | 0 | 0 | 0 | 0 | 0 | 0 | 0 | 0 | 0
2005-05-31 | 0 | 0 | 0 | 0 | 5 | 2005 |  | 0 | 0 | 0 | 0 | 0 | 0 | 0 | 0 | 0 | 0 | 0 | 0 | 0 | 0 | 0 | 0 | 0 | 0 | 0
2005-06-01 | 0 | 0 | 0 | 0 | 6 | 2005 |  | 0 | 0 | 0 | 0 | 0 | 0 | 0 | 0 | 0 | 0 | 0 | 0 | 0 | 0 | 0 | 0 | 0 | 0 | 0
2005-06-02 | 0 | 0 | 0 | 0 | 6 | 2005 |  | 0 | 0 | 0 | 0 | 0 | 0 | 0 | 0 | 0 | 0 | 0 | 0 | 0 | 0 | 0 | 0 | 0 | 0 | 0
2005-06-03 | 0 | 0 | 0 | 0 | 6 | 2005 |  | 0 | 0 | 0 | 0 | 0 | 0 | 0 | 0 | 0 | 0 | 0 | 0 | 0 | 0 | 0 | 0 | 0 | 0 | 0
2005-06-04 | 0 | 0 | 0 | 0 | 6 | 2005 |  | 0 | 0 | 0 | 0 | 0 | 0 | 0 | 0 | 0 | 0 | 0 | 0 | 0 | 0 | 0 | 0 | 0 | 0 | 0
2005-06-05 | 0 | 0 | 0 | 0 | 6 | 2005 |  | 0 | 0 | 0 | 0 | 0 | 0 | 0 | 0 | 0 | 0 | 0 | 0 | 0 | 0 | 0 | 0 | 0 | 0 | 0
2005-06-06 | 0 | 0 | 0 | 0 | 6 | 2005 |  | 0 | 0 | 0 | 0 | 0 | 0 | 0 | 0 | 0 | 0 | 0 | 0 | 0 | 0 | 0 | 0 | 0 | 0 | 0
2005-06-07 | 0 | 0 | 0 | 0 | 6 | 2005 |  | 0 | 0 | 0 | 0 | 0 | 0 | 0 | 0 | 0 | 0 | 0 | 0 | 0 | 0 | 0 | 0 | 0 | 0 | 0
2005-06-08 | 0.54 | 0 | 0 | 0 | 6 | 2005 |  | 0 | 0 | 0 | 0 | 0 | 0 | 0 | 0 | 0 | 0 | 0 | 0 | 0 | 0 | 0 | 0 | 0 | 0 | 0
2005-06-09 | 0.23 | 0 | 0 | 0 | 6 | 2005 |  | 0 | 0 | 0 | 0 | 0 | 0 | 0 | 0 | 0 | 0 | 0 | 0 | 0 | 0 | 0 | 0 | 0 | 0 | 0
2005-06-10 | 0 | 0 | 0 | 0 | 6 | 2005 |  | 0 | 0 | 0 | 0 | 0 | 0 | 0 | 0 | 0 | 0 | 0 | 0 | 0 | 0 | 0 | 0 | 0 | 0 | 0
2005-06-11 | 0 | 0 | 0 | 0 | 6 | 2005 |  | 0 | 0 | 0 | 0 | 0 | 0 | 0 | 0 | 0 | 0 | 0 | 0 | 0 | 0 | 0 | 0 | 0 | 0 | 0
2005-06-12 | 0 | 0 | 0 | 0 | 6 | 2005 |  | 0 | 0 | 0 | 0 | 0 | 0 | 0 | 0 | 0 | 0 | 0 | 0 | 0 | 0 | 0 | 0 | 0 | 0 | 0
2005-06-13 | 0 | 0 | 0 | 0 | 6 | 2005 |  | 0 | 0 | 0 | 0 | 0 | 0 | 0 | 0 | 0 | 0 | 0 | 0 | 0 | 0 | 0 | 0 | 0 | 0 | 0
2005-06-14 | 0 | 0 | 0 | 0 | 6 | 2005 |  | 0 | 0 | 0 | 0 | 0 | 0 | 0 | 0 | 0 | 0 | 0 | 0 | 0 | 0 | 0 | 0 | 0 | 0 | 0
2005-06-15 | 0 | 0 | 0 | 0 | 6 | 2005 |  | 0 | 0 | 0 | 0 | 0 | 0 | 0 | 0 | 0 | 0 | 0 | 0 | 0 | 0 | 0 | 0 | 0 | 0 | 0
2005-06-16 | 0.15 | 0 | 0 | 0 | 6 | 2005 |  | 0 | 0 | 0 | 0 | 0 | 0 | 0 | 0 | 0 | 0 | 0 | 0 | 0 | 0 | 0 | 0 | 0 | 0 | 0
2005-06-17 | 0 | 0 | 0 | 0 | 6 | 2005 |  | 0 | 0 | 0 | 0 | 0 | 0 | 0 | 0 | 0 | 0 | 0 | 0 | 0 | 0 | 0 | 0 | 0 | 0 | 0
2005-06-18 | 0 | 0 | 0 | 0 | 6 | 2005 |  | 0 | 0 | 0 | 0 | 0 | 0 | 0 | 0 | 0 | 0 | 0 | 0 | 0 | 0 | 0 | 0 | 0 | 0 | 0
2005-06-19 | 0 | 0 | 0 | 0 | 6 | 2005 |  | 0 | 0 | 0 | 0 | 0 | 0 | 0 | 0 | 0 | 0 | 0 | 0 | 0 | 0 | 0 | 0 | 0 | 0 | 0
2005-06-20 | 0 | 0 | 0 | 0 | 6 | 2005 |  | 0 | 0 | 0 | 0 | 0 | 0 | 0 | 0 | 0 | 0 | 0 | 0 | 0 | 0 | 0 | 0 | 0 | 0 | 0
2005-06-21 | 0 | 0 | 0 | 0 | 6 | 2005 |  | 0 | 0 | 0 | 0 | 0 | 0 | 0 | 0 | 0 | 0 | 0 | 0 | 0 | 0 | 0 | 0 | 0 | 0 | 0
2005-06-22 | 0 | 0 | 0 | 0 | 6 | 2005 |  | 0 | 0 | 0 | 0 | 0 | 0 | 0 | 0 | 0 | 0 | 0 | 0 | 0 | 0 | 0 | 0 | 0 | 0 | 0
2005-06-23 | 0 | 0 | 0 | 0 | 6 | 2005 |  | 0 | 0 | 0 | 0 | 0 | 0 | 0 | 0 | 0 | 0 | 0 | 0 | 0 | 0 | 0 | 0 | 0 | 0 | 0
2005-06-24 | 0 | 0 | 0 | 0 | 6 | 2005 |  | 0 | 0 | 0 | 0 | 0 | 0 | 0 | 0 | 0 | 0 | 0 | 0 | 0 | 0 | 0 | 0 | 0 | 0 | 0
2005-06-25 | 0 | 0 | 0 | 0 | 6 | 2005 |  | 0 | 0 | 0 | 0 | 0 | 0 | 0 | 0 | 0 | 0 | 0 | 0 | 0 | 0 | 0 | 0 | 0 | 0 | 0
2005-06-26 | 0.01 | 0 | 0 | 0 | 6 | 2005 |  | 0 | 0 | 0 | 0 | 0 | 0 | 0 | 0 | 0 | 0 | 0 | 0 | 0 | 0 | 0 | 0 | 0 | 0 | 0
2005-06-27 | 0 | 0 | 0 | 0 | 6 | 2005 |  | 0 | 0 | 0 | 0 | 0 | 0 | 0 | 0 | 0 | 0 | 0 | 0 | 0 | 0 | 0 | 0 | 0 | 0 | 0
2005-06-28 | 0 | 0 | 0 | 0 | 6 | 2005 |  | 0 | 0 | 0 | 0 | 0 | 0 | 0 | 0 | 0 | 0 | 0 | 0 | 0 | 0 | 0 | 0 | 0 | 0 | 0
2005-06-29 | 0.01 | 0 | 0 | 0 | 6 | 2005 |  | 0 | 0 | 0 | 0 | 0 | 0 | 0 | 0 | 0 | 0 | 0 | 0 | 0 | 0 | 0 | 0 | 0 | 0 | 0
2005-06-30 | 0 | 0 | 0 | 0 | 6 | 2005 |  | 0 | 0 | 0 | 0 | 0 | 0 | 0 | 0 | 0 | 0 | 0 | 0 | 0 | 0 | 0 | 0 | 0 | 0 | 0
2005-07-01 | 0 | 0 | 0 | 0 | 7 | 2005 |  | 0 | 0 | 0 | 0 | 0 | 0 | 0 | 0 | 0 | 0 | 0 | 0 | 0 | 0 | 0 | 0 | 0 | 0 | 0
2005-07-02 | 0 | 0 | 0 | 0 | 7 | 2005 |  | 0 | 0 | 0 | 0 | 0 | 0 | 0 | 0 | 0 | 0 | 0 | 0 | 0 | 0 | 0 | 0 | 0 | 0 | 0
2005-07-03 | 0 | 0 | 0 | 0 | 7 | 2005 |  | 0 | 0 | 0 | 0 | 0 | 0 | 0 | 0 | 0 | 0 | 0 | 0 | 0 | 0 | 0 | 0 | 0 | 0 | 0
2005-07-04 | 0 | 0 | 0 | 0 | 7 | 2005 |  | 0 | 0 | 0 | 0 | 0 | 0 | 0 | 0 | 0 | 0 | 0 | 0 | 0 | 0 | 0 | 0 | 0 | 0 | 0
2005-07-05 | 0 | 0 | 0 | 0 | 7 | 2005 |  | 0 | 0 | 0 | 0 | 0 | 0 | 0 | 0 | 0 | 0 | 0 | 0 | 0 | 0 | 0 | 0 | 0 | 0 | 0
2005-07-06 | 0.01 | 0 | 0 | 0 | 7 | 2005 |  | 0 | 0 | 0 | 0 | 0 | 0 | 0 | 0 | 0 | 0 | 0 | 0 | 0 | 0 | 0 | 0 | 0 | 0 | 0
2005-07-07 | 0 | 0 | 0 | 0 | 7 | 2005 |  | 0 | 0 | 0 | 0 | 0 | 0 | 0 | 0 | 0 | 0 | 0 | 0 | 0 | 0 | 0 | 0 | 0 | 0 | 0
2005-07-08 | 0 | 0 | 0 | 0 | 7 | 2005 |  | 0 | 0 | 0 | 0 | 0 | 0 | 0 | 0 | 0 | 0 | 0 | 0 | 0 | 0 | 0 | 0 | 0 | 0 | 0
2005-07-09 | 0.01 | 0 | 0 | 0 | 7 | 2005 |  | 0 | 0 | 0 | 0 | 0 | 0 | 0 | 0 | 0 | 0 | 0 | 0 | 0 | 0 | 0 | 0 | 0 | 0 | 0
2005-07-10 | 0 | 0 | 0 | 0 | 7 | 2005 |  | 0 | 0 | 0 | 0 | 0 | 0 | 0 | 0 | 0 | 0 | 0 | 0 | 0 | 0 | 0 | 0 | 0 | 0 | 0
2005-07-11 | 0 | 0 | 0 | 0 | 7 | 2005 |  | 0 | 0 | 0 | 0 | 0 | 0 | 0 | 0 | 0 | 0 | 0 | 0 | 0 | 0 | 0 | 0 | 0 | 0 | 0
2005-07-12 | 0 | 0 | 0 | 0 | 7 | 2005 |  | 0 | 0 | 0 | 0 | 0 | 0 | 0 | 0 | 0 | 0 | 0 | 0 | 0 | 0 | 0 | 0 | 0 | 0 | 0
2005-07-13 | 0 | 0 | 0 | 0 | 7 | 2005 |  | 0 | 0 | 0 | 0 | 0 | 0 | 0 | 0 | 0 | 0 | 0 | 0 | 0 | 0 | 0 | 0 | 0 | 0 | 0
2005-07-14 | 0 | 0 | 0 | 0 | 7 | 2005 |  | 0 | 0 | 0 | 0 | 0 | 0 | 0 | 0 | 0 | 0 | 0 | 0 | 0 | 0 | 0 | 0 | 0 | 0 | 0
2005-07-15 | 0 | 0 | 0 | 0 | 7 | 2005 |  | 0 | 0 | 0 | 0 | 0 | 0 | 0 | 0 | 0 | 0 | 0 | 0 | 0 | 0 | 0 | 0 | 0 | 0 | 0
2005-07-16 | 0 | 0 | 0 | 0 | 7 | 2005 |  | 0 | 0 | 0 | 0 | 0 | 0 | 0 | 0 | 0 | 0 | 0 | 0 | 0 | 0 | 0 | 0 | 0 | 0 | 0
2005-07-17 | 0 | 0 | 0 | 0 | 7 | 2005 |  | 0 | 0 | 0 | 0 | 0 | 0 | 0 | 0 | 0 | 0 | 0 | 0 | 0 | 0 | 0 | 0 | 0 | 0 | 0
2005-07-18 | 0 | 0 | 0 | 0 | 7 | 2005 |  | 0 | 0 | 0 | 0 | 0 | 0 | 0 | 0 | 0 | 0 | 0 | 0 | 0 | 0 | 0 | 0 | 0 | 0 | 0
2005-07-19 | 0 | 0 | 0 | 0 | 7 | 2005 |  | 0 | 0 | 0 | 0 | 0 | 0 | 0 | 0 | 0 | 0 | 0 | 0 | 0 | 0 | 0 | 0 | 0 | 0 | 0
2005-07-20 | 0 | 0 | 0 | 0 | 7 | 2005 |  | 0 | 0 | 0 | 0 | 0 | 0 | 0 | 0 | 0 | 0 | 0 | 0 | 0 | 0 | 0 | 0 | 0 | 0 | 0
2005-07-21 | 0 | 0 | 0 | 0 | 7 | 2005 |  | 0 | 0 | 0 | 0 | 0 | 0 | 0 | 0 | 0 | 0 | 0 | 0 | 0 | 0 | 0 | 0 | 0 | 0 | 0
2005-07-22 | 0 | 0 | 0 | 0 | 7 | 2005 |  | 0 | 0 | 0 | 0 | 0 | 0 | 0 | 0 | 0 | 0 | 0 | 0 | 0 | 0 | 0 | 0 | 0 | 0 | 0
2005-07-23 | 0 | 0 | 0 | 0 | 7 | 2005 |  | 0 | 0 | 0 | 0 | 0 | 0 | 0 | 0 | 0 | 0 | 0 | 0 | 0 | 0 | 0 | 0 | 0 | 0 | 0
2005-07-24 | 0 | 0 | 0 | 0 | 7 | 2005 |  | 0 | 0 | 0 | 0 | 0 | 0 | 0 | 0 | 0 | 0 | 0 | 0 | 0 | 0 | 0 | 0 | 0 | 0 | 0
2005-07-25 | 0 | 0 | 0 | 0 | 7 | 2005 |  | 0 | 0 | 0 | 0 | 0 | 0 | 0 | 0 | 0 | 0 | 0 | 0 | 0 | 0 | 0 | 0 | 0 | 0 | 0
2005-07-26 | 0 | 0 | 0 | 0 | 7 | 2005 |  | 0 | 0 | 0 | 0 | 0 | 0 | 0 | 0 | 0 | 0 | 0 | 0 | 0 | 0 | 0 | 0 | 0 | 0 | 0
2005-07-27 | 0 | 0 | 0 | 0 | 7 | 2005 |  | 0 | 0 | 0 | 0 | 0 | 0 | 0 | 0 | 0 | 0 | 0 | 0 | 0 | 0 | 0 | 0 | 0 | 0 | 0
2005-07-28 | 0 | 0 | 0 | 0 | 7 | 2005 |  | 0 | 0 | 0 | 0 | 0 | 0 | 0 | 0 | 0 | 0 | 0 | 0 | 0 | 0 | 0 | 0 | 0 | 0 | 0
2005-07-29 | 0 | 0 | 0 | 0 | 7 | 2005 |  | 0 | 0 | 0 | 0 | 0 | 0 | 0 | 0 | 0 | 0 | 0 | 0 | 0 | 0 | 0 | 0 | 0 | 0 | 0
2005-07-30 | 0 | 0 | 0 | 0 | 7 | 2005 |  | 0 | 0 | 0 | 0 | 0 | 0 | 0 | 0 | 0 | 0 | 0 | 0 | 0 | 0 | 0 | 0 | 0 | 0 | 0
2005-07-31 | 0 | 0 | 0 | 0 | 7 | 2005 |  | 0 | 0 | 0 | 0 | 0 | 0 | 0 | 0 | 0 | 0 | 0 | 0 | 0 | 0 | 0 | 0 | 0 | 0 | 0
2005-08-01 | 0 | 0 | 0 | 0 | 8 | 2005 |  | 0 | 0 | 0 | 0 | 0 | 0 | 0 | 0 | 0 | 0 | 0 | 0 | 0 | 0 | 0 | 0 | 0 | 0 | 0
2005-08-02 | 0 | 0 | 0 | 0 | 8 | 2005 |  | 0 | 0 | 0 | 0 | 0 | 0 | 0 | 0 | 0 | 0 | 0 | 0 | 0 | 0 | 0 | 0 | 0 | 0 | 0
2005-08-03 | 0 | 0 | 0 | 0 | 8 | 2005 |  | 0 | 0 | 0 | 0 | 0 | 0 | 0 | 0 | 0 | 0 | 0 | 0 | 0 | 0 | 0 | 0 | 0 | 0 | 0
2005-08-04 | 0 | 0 | 0 | 0 | 8 | 2005 |  | 0 | 0 | 0 | 0 | 0 | 0 | 0 | 0 | 0 | 0 | 0 | 0 | 0 | 0 | 0 | 0 | 0 | 0 | 0
2005-08-05 | 0 | 0 | 0 | 0 | 8 | 2005 |  | 0 | 0 | 0 | 0 | 0 | 0 | 0 | 0 | 0 | 0 | 0 | 0 | 0 | 0 | 0 | 0 | 0 | 0 | 0
2005-08-06 | 0 | 0 | 0 | 0 | 8 | 2005 |  | 0 | 0 | 0 | 0 | 0 | 0 | 0 | 0 | 0 | 0 | 0 | 0 | 0 | 0 | 0 | 0 | 0 | 0 | 0
2005-08-07 | 0 | 0 | 0 | 0 | 8 | 2005 |  | 0 | 0 | 0 | 0 | 0 | 0 | 0 | 0 | 0 | 0 | 0 | 0 | 0 | 0 | 0 | 0 | 0 | 0 | 0
2005-08-08 | 0 | 0 | 0 | 0 | 8 | 2005 |  | 0 | 0 | 0 | 0 | 0 | 0 | 0 | 0 | 0 | 0 | 0 | 0 | 0 | 0 | 0 | 0 | 0 | 0 | 0
2005-08-09 | 0 | 0 | 0 | 0 | 8 | 2005 |  | 0 | 0 | 0 | 0 | 0 | 0 | 0 | 0 | 0 | 0 | 0 | 0 | 0 | 0 | 0 | 0 | 0 | 0 | 0
2005-08-10 | 0 | 0 | 0 | 0 | 8 | 2005 |  | 0 | 0 | 0 | 0 | 0 | 0 | 0 | 0 | 0 | 0 | 0 | 0 | 0 | 0 | 0 | 0 | 0 | 0 | 0
2005-08-11 | 0 | 0 | 0 | 0 | 8 | 2005 |  | 0 | 0 | 0 | 0 | 0 | 0 | 0 | 0 | 0 | 0 | 0 | 0 | 0 | 0 | 0 | 0 | 0 | 0 | 0
2005-08-12 | 0 | 0 | 0 | 0 | 8 | 2005 |  | 0 | 0 | 0 | 0 | 0 | 0 | 0 | 0 | 0 | 0 | 0 | 0 | 0 | 0 | 0 | 0 | 0 | 0 | 0
2005-08-13 | 0 | 0 | 0 | 0 | 8 | 2005 |  | 0 | 0 | 0 | 0 | 0 | 0 | 0 | 0 | 0 | 0 | 0 | 0 | 0 | 0 | 0 | 0 | 0 | 0 | 0
2005-08-14 | 0 | 0 | 0 | 0 | 8 | 2005 |  | 0 | 0 | 0 | 0 | 0 | 0 | 0 | 0 | 0 | 0 | 0 | 0 | 0 | 0 | 0 | 0 | 0 | 0 | 0
2005-08-15 | 0.01 | 0 | 0 | 0 | 8 | 2005 |  | 0 | 0 | 0 | 0 | 0 | 0 | 0 | 0 | 0 | 0 | 0 | 0 | 0 | 0 | 0 | 0 | 0 | 0 | 0
2005-08-16 | 0 | 0 | 0 | 0 | 8 | 2005 |  | 0 | 0 | 0 | 0 | 0 | 0 | 0 | 0 | 0 | 0 | 0 | 0 | 0 | 0 | 0 | 0 | 0 | 0 | 0
2005-08-17 | 0 | 0 | 0 | 0 | 8 | 2005 |  | 0 | 0 | 0 | 0 | 0 | 0 | 0 | 0 | 0 | 0 | 0 | 0 | 0 | 0 | 0 | 0 | 0 | 0 | 0
2005-08-18 | 0 | 0 | 0 | 0 | 8 | 2005 |  | 0 | 0 | 0 | 0 | 0 | 0 | 0 | 0 | 0 | 0 | 0 | 0 | 0 | 0 | 0 | 0 | 0 | 0 | 0
2005-08-19 | 0 | 0 | 0 | 0 | 8 | 2005 |  | 0 | 0 | 0 | 0 | 0 | 0 | 0 | 0 | 0 | 0 | 0 | 0 | 0 | 0 | 0 | 0 | 0 | 0 | 0
2005-08-20 | 0 | 0 | 0 | 0 | 8 | 2005 |  | 0 | 0 | 0 | 0 | 0 | 0 | 0 | 0 | 0 | 0 | 0 | 0 | 0 | 0 | 0 | 0 | 0 | 0 | 0
2005-08-21 | 0 | 0 | 0 | 0 | 8 | 2005 |  | 0 | 0 | 0 | 0 | 0 | 0 | 0 | 0 | 0 | 0 | 0 | 0 | 0 | 0 | 0 | 0 | 0 | 0 | 0
2005-08-22 | 0 | 0 | 0 | 0 | 8 | 2005 |  | 0 | 0 | 0 | 0 | 0 | 0 | 0 | 0 | 0 | 0 | 0 | 0 | 0 | 0 | 0 | 0 | 0 | 0 | 0
2005-08-23 | 0 | 0 | 0 | 0 | 8 | 2005 |  | 0 | 0 | 0 | 0 | 0 | 0 | 0 | 0 | 0 | 0 | 0 | 0 | 0 | 0 | 0 | 0 | 0 | 0 | 0
2005-08-24 | 0 | 0 | 0 | 0 | 8 | 2005 |  | 0 | 0 | 0 | 0 | 0 | 0 | 0 | 0 | 0 | 0 | 0 | 0 | 0 | 0 | 0 | 0 | 0 | 0 | 0
2005-08-25 | 0 | 0 | 0 | 0 | 8 | 2005 |  | 0 | 0 | 0 | 0 | 0 | 0 | 0 | 0 | 0 | 0 | 0 | 0 | 0 | 0 | 0 | 0 | 0 | 0 | 0
2005-08-26 | 0 | 0 | 0 | 0 | 8 | 2005 |  | 0 | 0 | 0 | 0 | 0 | 0 | 0 | 0 | 0 | 0 | 0 | 0 | 0 | 0 | 0 | 0 | 0 | 0 | 0
2005-08-27 | 0 | 0 | 0 | 0 | 8 | 2005 |  | 0 | 0 | 0 | 0 | 0 | 0 | 0 | 0 | 0 | 0 | 0 | 0 | 0 | 0 | 0 | 0 | 0 | 0 | 0
2005-08-28 | 0 | 0 | 0 | 0 | 8 | 2005 |  | 0 | 0 | 0 | 0 | 0 | 0 | 0 | 0 | 0 | 0 | 0 | 0 | 0 | 0 | 0 | 0 | 0 | 0 | 0
2005-08-29 | 0 | 0 | 0 | 0 | 8 | 2005 |  | 0 | 0 | 0 | 0 | 0 | 0 | 0 | 0 | 0 | 0 | 0 | 0 | 0 | 0 | 0 | 0 | 0 | 0 | 0
2005-08-30 | 0 | 0 | 0 | 0 | 8 | 2005 |  | 0 | 0 | 0 | 0 | 0 | 0 | 0 | 0 | 0 | 0 | 0 | 0 | 0 | 0 | 0 | 0 | 0 | 0 | 0
2005-08-31 | 0 | 0 | 0 | 0 | 8 | 2005 |  | 0 | 0 | 0 | 0 | 0 | 0 | 0 | 0 | 0 | 0 | 0 | 0 | 0 | 0 | 0 | 0 | 0 | 0 | 0
2005-09-01 | 0 | 0 | 0 | 0 | 9 | 2005 |  | 0 | 0 | 0 | 0 | 0 | 0 | 0 | 0 | 0 | 0 | 0 | 0 | 0 | 0 | 0 | 0 | 0 | 0 | 0
2005-09-02 | 0 | 0 | 0 | 0 | 9 | 2005 |  | 0 | 0 | 0 | 0 | 0 | 0 | 0 | 0 | 0 | 0 | 0 | 0 | 0 | 0 | 0 | 0 | 0 | 0 | 0
2005-09-03 | 0 | 0 | 0 | 0 | 9 | 2005 |  | 0 | 0 | 0 | 0 | 0 | 0 | 0 | 0 | 0 | 0 | 0 | 0 | 0 | 0 | 0 | 0 | 0 | 0 | 0
2005-09-04 | 0 | 0 | 0 | 0 | 9 | 2005 |  | 0 | 0 | 0 | 0 | 0 | 0 | 0 | 0 | 0 | 0 | 0 | 0 | 0 | 0 | 0 | 0 | 0 | 0 | 0
2005-09-05 | 0 | 0 | 0 | 0 | 9 | 2005 |  | 0 | 0 | 0 | 0 | 0 | 0 | 0 | 0 | 0 | 0 | 0 | 0 | 0 | 0 | 0 | 0 | 0 | 0 | 0
2005-09-06 | 0 | 0 | 0 | 0 | 9 | 2005 |  | 0 | 0 | 0 | 0 | 0 | 0 | 0 | 0 | 0 | 0 | 0 | 0 | 0 | 0 | 0 | 0 | 0 | 0 | 0
2005-09-07 | 0 | 0 | 0 | 0 | 9 | 2005 |  | 0 | 0 | 0 | 0 | 0 | 0 | 0 | 0 | 0 | 0 | 0 | 0 | 0 | 0 | 0 | 0 | 0 | 0 | 0
2005-09-08 | 0 | 0 | 0 | 0 | 9 | 2005 |  | 0 | 0 | 0 | 0 | 0 | 0 | 0 | 0 | 0 | 0 | 0 | 0 | 0 | 0 | 0 | 0 | 0 | 0 | 0
2005-09-09 | 0 | 0 | 0 | 0 | 9 | 2005 |  | 0 | 0 | 0 | 0 | 0 | 0 | 0 | 0 | 0 | 0 | 0 | 0 | 0 | 0 | 0 | 0 | 0 | 0 | 0
2005-09-10 | 0 | 0 | 0 | 0 | 9 | 2005 |  | 0 | 0 | 0 | 0 | 0 | 0 | 0 | 0 | 0 | 0 | 0 | 0 | 0 | 0 | 0 | 0 | 0 | 0 | 0
2005-09-11 | 0 | 0 | 0 | 0 | 9 | 2005 |  | 0 | 0 | 0 | 0 | 0 | 0 | 0 | 0 | 0 | 0 | 0 | 0 | 0 | 0 | 0 | 0 | 0 | 0 | 0
2005-09-12 | 0 | 0 | 0 | 0 | 9 | 2005 |  | 0 | 0 | 0 | 0 | 0 | 0 | 0 | 0 | 0 | 0 | 0 | 0 | 0 | 0 | 0 | 0 | 0 | 0 | 0
2005-09-13 | 0 | 0 | 0 | 0 | 9 | 2005 |  | 0 | 0 | 0 | 0 | 0 | 0 | 0 | 0 | 0 | 0 | 0 | 0 | 0 | 0 | 0 | 0 | 0 | 0 | 0
2005-09-14 | 0 | 0 | 0 | 0 | 9 | 2005 |  | 0 | 0 | 0 | 0 | 0 | 0 | 0 | 0 | 0 | 0 | 0 | 0 | 0 | 0 | 0 | 0 | 0 | 0 | 0
2005-09-15 | 0 | 0 | 0 | 0 | 9 | 2005 |  | 0 | 0 | 0 | 0 | 0 | 0 | 0 | 0 | 0 | 0 | 0 | 0 | 0 | 0 | 0 | 0 | 0 | 0 | 0
2005-09-16 | 0 | 0 | 0 | 0 | 9 | 2005 |  | 0 | 0 | 0 | 0 | 0 | 0 | 0 | 0 | 0 | 0 | 0 | 0 | 0 | 0 | 0 | 0 | 0 | 0 | 0
2005-09-17 | 0 | 0 | 0 | 0 | 9 | 2005 |  | 0 | 0 | 0 | 0 | 0 | 0 | 0 | 0 | 0 | 0 | 0 | 0 | 0 | 0 | 0 | 0 | 0 | 0 | 0
2005-09-18 | 0 | 0 | 0 | 0 | 9 | 2005 |  | 0 | 0 | 0 | 0 | 0 | 0 | 0 | 0 | 0 | 0 | 0 | 0 | 0 | 0 | 0 | 0 | 0 | 0 | 0
2005-09-19 | 0 | 0 | 0 | 0 | 9 | 2005 |  | 0 | 0 | 0 | 0 | 0 | 0 | 0 | 0 | 0 | 0 | 0 | 0 | 0 | 0 | 0 | 0 | 0 | 0 | 0
2005-09-20 | 0 | 0 | 0 | 0 | 9 | 2005 |  | 0 | 0 | 0 | 0 | 0 | 0 | 0 | 0 | 0 | 0 | 0 | 0 | 0 | 0 | 0 | 0 | 0 | 0 | 0
2005-09-21 | 0 | 0 | 0 | 0 | 9 | 2005 |  | 0 | 0 | 0 | 0 | 0 | 0 | 0 | 0 | 0 | 0 | 0 | 0 | 0 | 0 | 0 | 0 | 0 | 0 | 0
2005-09-22 | 0 | 0 | 0 | 0 | 9 | 2005 |  | 0 | 0 | 0 | 0 | 0 | 0 | 0 | 0 | 0 | 0 | 0 | 0 | 0 | 0 | 0 | 0 | 0 | 0 | 0
2005-09-23 | 0 | 0 | 0 | 0 | 9 | 2005 |  | 0 | 0 | 0 | 0 | 0 | 0 | 0 | 0 | 0 | 0 | 0 | 0 | 0 | 0 | 0 | 0 | 0 | 0 | 0
2005-09-24 | 0 | 0 | 0 | 0 | 9 | 2005 |  | 0 | 0 | 0 | 0 | 0 | 0 | 0 | 0 | 0 | 0 | 0 | 0 | 0 | 0 | 0 | 0 | 0 | 0 | 0
2005-09-25 | 0 | 0 | 0 | 0 | 9 | 2005 |  | 0 | 0 | 0 | 0 | 0 | 0 | 0 | 0 | 0 | 0 | 0 | 0 | 0 | 0 | 0 | 0 | 0 | 0 | 0
2005-09-26 | 0 | 0 | 0 | 0 | 9 | 2005 |  | 0 | 0 | 0 | 0 | 0 | 0 | 0 | 0 | 0 | 0 | 0 | 0 | 0 | 0 | 0 | 0 | 0 | 0 | 0
2005-09-27 | 0 | 0 | 0 | 0 | 9 | 2005 |  | 0 | 0 | 0 | 0 | 0 | 0 | 0 | 0 | 0 | 0 | 0 | 0 | 0 | 0 | 0 | 0 | 0 | 0 | 0
2005-09-28 | 0 | 0 | 0 | 0 | 9 | 2005 |  | 0 | 0 | 0 | 0 | 0 | 0 | 0 | 0 | 0 | 0 | 0 | 0 | 0 | 0 | 0 | 0 | 0 | 0 | 0
2005-09-29 | 0 | 0 | 0 | 0 | 9 | 2005 |  | 0 | 0 | 0 | 0 | 0 | 0 | 0 | 0 | 0 | 0 | 0 | 0 | 0 | 0 | 0 | 0 | 0 | 0 | 0
2005-09-30 | 0 | 0 | 0 | 0 | 9 | 2005 |  | 0 | 0 | 0 | 0 | 0 | 0 | 0 | 0 | 0 | 0 | 0 | 0 | 0 | 0 | 0 | 0 | 0 | 0 | 0
2005-10-01 | 0 | 0 | 0 | 0 | 10 | 2005 |  | 0 | 0 | 0 | 0 | 0 | 0 | 0 | 0 | 0 | 0 | 0 | 0 | 0 | 0 | 0 | 0 | 0 | 0 | 0
2005-10-02 | 0 | 0 | 0 | 0 | 10 | 2005 |  | 0 | 0 | 0 | 0 | 0 | 0 | 0 | 0 | 0 | 0 | 0 | 0 | 0 | 0 | 0 | 0 | 0 | 0 | 0
2005-10-03 | 0 | 0 | 0 | 0 | 10 | 2005 |  | 0 | 0 | 0 | 0 | 0 | 0 | 0 | 0 | 0 | 0 | 0 | 0 | 0 | 0 | 0 | 0 | 0 | 0 | 0
2005-10-04 | 0 | 0 | 0 | 0 | 10 | 2005 |  | 0 | 0 | 0 | 0 | 0 | 0 | 0 | 0 | 0 | 0 | 0 | 0 | 0 | 0 | 0 | 0 | 0 | 0 | 0
2005-10-05 | 0 | 0 | 0 | 0 | 10 | 2005 |  | 0 | 0 | 0 | 0 | 0 | 0 | 0 | 0 | 0 | 0 | 0 | 0 | 0 | 0 | 0 | 0 | 0 | 0 | 0
2005-10-06 | 0 | 0 | 0 | 0 | 10 | 2005 |  | 0 | 0 | 0 | 0 | 0 | 0 | 0 | 0 | 0 | 0 | 0 | 0 | 0 | 0 | 0 | 0 | 0 | 0 | 0
2005-10-07 | 0 | 0 | 0 | 0 | 10 | 2005 |  | 0 | 0 | 0 | 0 | 0 | 0 | 0 | 0 | 0 | 0 | 0 | 0 | 0 | 0 | 0 | 0 | 0 | 0 | 0
2005-10-08 | 0 | 0 | 0 | 0 | 10 | 2005 |  | 0 | 0 | 0 | 0 | 0 | 0 | 0 | 0 | 0 | 0 | 0 | 0 | 0 | 0 | 0 | 0 | 0 | 0 | 0
2005-10-09 | 0 | 0 | 0 | 0 | 10 | 2005 |  | 0 | 0 | 0 | 0 | 0 | 0 | 0 | 0 | 0 | 0 | 0 | 0 | 0 | 0 | 0 | 0 | 0 | 0 | 0
2005-10-10 | 0 | 0 | 0 | 0 | 10 | 2005 |  | 0 | 0 | 0 | 0 | 0 | 0 | 0 | 0 | 0 | 0 | 0 | 0 | 0 | 0 | 0 | 0 | 0 | 0 | 0
2005-10-11 | 0 | 0 | 0 | 0 | 10 | 2005 |  | 0 | 0 | 0 | 0 | 0 | 0 | 0 | 0 | 0 | 0 | 0 | 0 | 0 | 0 | 0 | 0 | 0 | 0 | 0
2005-10-12 | 0 | 0 | 0 | 0 | 10 | 2005 |  | 0 | 0 | 0 | 0 | 0 | 0 | 0 | 0 | 0 | 0 | 0 | 0 | 0 | 0 | 0 | 0 | 0 | 0 | 0
2005-10-13 | 0 | 0 | 0 | 0 | 10 | 2005 |  | 0 | 0 | 0 | 0 | 0 | 0 | 0 | 0 | 0 | 0 | 0 | 0 | 0 | 0 | 0 | 0 | 0 | 0 | 0
2005-10-14 | 0 | 0 | 0 | 0 | 10 | 2005 |  | 0 | 0 | 0 | 0 | 0 | 0 | 0 | 0 | 0 | 0 | 0 | 0 | 0 | 0 | 0 | 0 | 0 | 0 | 0
2005-10-15 | 0.12 | 0 | 0 | 0 | 10 | 2005 |  | 0 | 0 | 0 | 0 | 0 | 0 | 0 | 0 | 0 | 0 | 0 | 0 | 0 | 0 | 0 | 0 | 0 | 0 | 0
2005-10-16 | 0 | 0 | 0 | 0 | 10 | 2005 |  | 0 | 0 | 0 | 0 | 0 | 0 | 0 | 0 | 0 | 0 | 0 | 0 | 0 | 0 | 0 | 0 | 0 | 0 | 0
2005-10-17 | 0 | 0 | 0 | 0 | 10 | 2005 |  | 0 | 0 | 0 | 0 | 0 | 0 | 0 | 0 | 0 | 0 | 0 | 0 | 0 | 0 | 0 | 0 | 0 | 0 | 0
2005-10-18 | 0 | 0 | 0 | 0 | 10 | 2005 |  | 0 | 0 | 0 | 0 | 0 | 0 | 0 | 0 | 0 | 0 | 0 | 0 | 0 | 0 | 0 | 0 | 0 | 0 | 0
2005-10-19 | 0 | 0 | 0 | 0 | 10 | 2005 |  | 0 | 0 | 0 | 0 | 0 | 0 | 0 | 0 | 0 | 0 | 0 | 0 | 0 | 0 | 0 | 0 | 0 | 0 | 0
2005-10-20 | 0 | 0 | 0 | 0 | 10 | 2005 |  | 0 | 0 | 0 | 0 | 0 | 0 | 0 | 0 | 0 | 0 | 0 | 0 | 0 | 0 | 0 | 0 | 0 | 0 | 0
2005-10-21 | 0 | 0 | 0 | 0 | 10 | 2005 |  | 0 | 0 | 0 | 0 | 0 | 0 | 0 | 0 | 0 | 0 | 0 | 0 | 0 | 0 | 0 | 0 | 0 | 0 | 0
2005-10-22 | 0 | 0 | 0 | 0 | 10 | 2005 |  | 0 | 0 | 0 | 0 | 0 | 0 | 0 | 0 | 0 | 0 | 0 | 0 | 0 | 0 | 0 | 0 | 0 | 0 | 0
2005-10-23 | 0 | 0 | 0 | 0 | 10 | 2005 |  | 0 | 0 | 0 | 0 | 0 | 0 | 0 | 0 | 0 | 0 | 0 | 0 | 0 | 0 | 0 | 0 | 0 | 0 | 0
2005-10-24 | 0.01 | 0 | 0 | 0 | 10 | 2005 |  | 0 | 0 | 0 | 0 | 0 | 0 | 0 | 0 | 0 | 0 | 0 | 0 | 0 | 0 | 0 | 0 | 0 | 0 | 0
2005-10-25 | 0.02 | 0 | 0 | 0 | 10 | 2005 |  | 0 | 0 | 0 | 0 | 0 | 0 | 0 | 0 | 0 | 0 | 0 | 0 | 0 | 0 | 0 | 0 | 0 | 0 | 0
2005-10-26 | 0.18 | 0 | 0 | 0 | 10 | 2005 |  | 0 | 0 | 0 | 0 | 0 | 0 | 0 | 0 | 0 | 0 | 0 | 0 | 0 | 0 | 0 | 0 | 0 | 0 | 0
2005-10-27 | 0 | 0 | 0 | 0 | 10 | 2005 |  | 0 | 0 | 0 | 0 | 0 | 0 | 0 | 0 | 0 | 0 | 0 | 0 | 0 | 0 | 0 | 0 | 0 | 0 | 0
2005-10-28 | 0.03 | 0 | 0 | 0 | 10 | 2005 |  | 0 | 0 | 0 | 0 | 0 | 0 | 0 | 0 | 0 | 0 | 0 | 0 | 0 | 0 | 0 | 0 | 0 | 0 | 0
2005-10-29 | 0.15 | 0 | 0 | 0 | 10 | 2005 |  | 0 | 0 | 0 | 0 | 0 | 0 | 0 | 0 | 0 | 0 | 0 | 0 | 0 | 0 | 0 | 0 | 0 | 0 | 0
2005-10-30 | 0 | 0 | 0 | 0 | 10 | 2005 |  | 0 | 0 | 0 | 0 | 0 | 0 | 0 | 0 | 0 | 0 | 0 | 0 | 0 | 0 | 0 | 0 | 0 | 0 | 0
2005-10-31 | 0 | 0 | 0 | 0 | 10 | 2005 |  | 0 | 0 | 0 | 0 | 0 | 0 | 0 | 0 | 0 | 0 | 0 | 0 | 0 | 0 | 0 | 0 | 0 | 0 | 0
2005-11-01 | 0 | 0 | 0 | 0 | 11 | 2005 |  | 0 | 0 | 0 | 0 | 0 | 0 | 0 | 0 | 0 | 0 | 0 | 0 | 0 | 0 | 0 | 0 | 0 | 0 | 0
2005-11-02 | 0 | 0 | 0 | 0 | 11 | 2005 |  | 0 | 0 | 0 | 0 | 0 | 0 | 0 | 0 | 0 | 0 | 0 | 0 | 0 | 0 | 0 | 0 | 0 | 0 | 0
2005-11-03 | 0.09 | 0 | 0 | 0 | 11 | 2005 |  | 0 | 0 | 0 | 0 | 0 | 0 | 0 | 0 | 0 | 0 | 0 | 0 | 0 | 0 | 0 | 0 | 0 | 0 | 0
2005-11-04 | 0.1 | 0 | 0 | 0 | 11 | 2005 |  | 0 | 0 | 0 | 0 | 0 | 0 | 0 | 0 | 0 | 0 | 0 | 0 | 0 | 0 | 0 | 0 | 0 | 0 | 0
2005-11-05 | 0 | 0 | 0 | 0 | 11 | 2005 |  | 0 | 0 | 0 | 0 | 0 | 0 | 0 | 0 | 0 | 0 | 0 | 0 | 0 | 0 | 0 | 0 | 0 | 0 | 0
2005-11-06 | 0.01 | 0 | 0 | 0 | 11 | 2005 |  | 0 | 0 | 0 | 0 | 0 | 0 | 0 | 0 | 0 | 0 | 0 | 0 | 0 | 0 | 0 | 0 | 0 | 0 | 0
2005-11-07 | 0.29 | 0 | 0 | 0 | 11 | 2005 |  | 0 | 0 | 0 | 0 | 0 | 0 | 0 | 0 | 0 | 0 | 0 | 0 | 0 | 0 | 0 | 0 | 0 | 0 | 0
2005-11-08 | 0.22 | 0 | 0 | 0 | 11 | 2005 |  | 0 | 0 | 0 | 0 | 0 | 0 | 0 | 0 | 0 | 0 | 0 | 0 | 0 | 0 | 0 | 0 | 0 | 0 | 0
2005-11-09 | 0.02 | 0 | 0 | 0 | 11 | 2005 |  | 0 | 0 | 0 | 0 | 0 | 0 | 0 | 0 | 0 | 0 | 0 | 0 | 0 | 0 | 0 | 0 | 0 | 0 | 0
2005-11-10 | 0 | 0 | 0 | 0 | 11 | 2005 |  | 0 | 0 | 0 | 0 | 0 | 0 | 0 | 0 | 0 | 0 | 0 | 0 | 0 | 0 | 0 | 0 | 0 | 0 | 0
2005-11-11 | 0 | 0 | 0 | 0 | 11 | 2005 |  | 0 | 0 | 0 | 0 | 0 | 0 | 0 | 0 | 0 | 0 | 0 | 0 | 0 | 0 | 0 | 0 | 0 | 0 | 0
2005-11-12 | 0 | 0 | 0 | 0 | 11 | 2005 |  | 0 | 0 | 0 | 0 | 0 | 0 | 0 | 0 | 0 | 0 | 0 | 0 | 0 | 0 | 0 | 0 | 0 | 0 | 0
2005-11-13 | 0 | 0 | 0 | 0 | 11 | 2005 |  | 0 | 0 | 0 | 0 | 0 | 0 | 0 | 0 | 0 | 0 | 0 | 0 | 0 | 0 | 0 | 0 | 0 | 0 | 0
2005-11-14 | 0 | 0 | 0 | 0 | 11 | 2005 |  | 0 | 0 | 0 | 0 | 0 | 0 | 0 | 0 | 0 | 0 | 0 | 0 | 0 | 0 | 0 | 0 | 0 | 0 | 0
2005-11-15 | 0 | 0 | 0 | 0 | 11 | 2005 |  | 0 | 0 | 0 | 0 | 0 | 0 | 0 | 0 | 0 | 0 | 0 | 0 | 0 | 0 | 0 | 0 | 0 | 0 | 0
2005-11-16 | 0 | 0 | 0 | 0 | 11 | 2005 |  | 0 | 0 | 0 | 0 | 0 | 0 | 0 | 0 | 0 | 0 | 0 | 0 | 0 | 0 | 0 | 0 | 0 | 0 | 0
2005-11-17 | 0 | 0 | 0 | 0 | 11 | 2005 |  | 0 | 0 | 0 | 0 | 0 | 0 | 0 | 0 | 0 | 0 | 0 | 0 | 0 | 0 | 0 | 0 | 0 | 0 | 0
2005-11-18 | 0 | 0 | 0 | 0 | 11 | 2005 |  | 0 | 0 | 0 | 0 | 0 | 0 | 0 | 0 | 0 | 0 | 0 | 0 | 0 | 0 | 0 | 0 | 0 | 0 | 0
2005-11-19 | 0 | 0 | 0 | 0 | 11 | 2005 |  | 0 | 0 | 0 | 0 | 0 | 0 | 0 | 0 | 0 | 0 | 0 | 0 | 0 | 0 | 0 | 0 | 0 | 0 | 0
2005-11-20 | 0 | 0 | 0 | 0 | 11 | 2005 |  | 0 | 0 | 0 | 0 | 0 | 0 | 0 | 0 | 0 | 0 | 0 | 0 | 0 | 0 | 0 | 0 | 0 | 0 | 0
2005-11-21 | 0 | 0 | 0 | 0 | 11 | 2005 |  | 0 | 0 | 0 | 0 | 0 | 0 | 0 | 0 | 0 | 0 | 0 | 0 | 0 | 0 | 0 | 0 | 0 | 0 | 0
2005-11-22 | 0 | 0 | 0 | 0 | 11 | 2005 |  | 0 | 0 | 0 | 0 | 0 | 0 | 0 | 0 | 0 | 0 | 0 | 0 | 0 | 0 | 0 | 0 | 0 | 0 | 0
2005-11-23 | 0 | 0 | 0 | 0 | 11 | 2005 |  | 0 | 0 | 0 | 0 | 0 | 0 | 0 | 0 | 0 | 0 | 0 | 0 | 0 | 0 | 0 | 0 | 0 | 0 | 0
2005-11-24 | 0 | 0 | 0 | 0 | 11 | 2005 |  | 0 | 0 | 0 | 0 | 0 | 0 | 0 | 0 | 0 | 0 | 0 | 0 | 0 | 0 | 0 | 0 | 0 | 0 | 0
2005-11-25 | 0.31 | 0 | 0 | 0 | 11 | 2005 |  | 0 | 0 | 0 | 0 | 0 | 0 | 0 | 0 | 0 | 0 | 0 | 0 | 0 | 0 | 0 | 0 | 0 | 0 | 0
2005-11-26 | 0 | 0 | 0 | 0 | 11 | 2005 |  | 0 | 0 | 0 | 0 | 0 | 0 | 0 | 0 | 0 | 0 | 0 | 0 | 0 | 0 | 0 | 0 | 0 | 0 | 0
2005-11-27 | 0 | 0 | 0 | 0 | 11 | 2005 |  | 0 | 0 | 0 | 0 | 0 | 0 | 0 | 0 | 0 | 0 | 0 | 0 | 0 | 0 | 0 | 0 | 0 | 0 | 0
2005-11-28 | 0.73 | 0 | 0 | 0 | 11 | 2005 |  | 0 | 0 | 0 | 0 | 0 | 0 | 0 | 0 | 0 | 0 | 0 | 0 | 0 | 0 | 0 | 0 | 0 | 0 | 0
2005-11-29 | 0.43 | 0 | 0 | 0 | 11 | 2005 |  | 0 | 0 | 0 | 0 | 0 | 0 | 0 | 0 | 0 | 0 | 0 | 0 | 0 | 0 | 0 | 0 | 0 | 0 | 0
2005-11-30 | 0 | 0 | 0 | 0 | 11 | 2005 |  | 0 | 0 | 0 | 0 | 0 | 0 | 0 | 0 | 0 | 0 | 0 | 0 | 0 | 0 | 0 | 0 | 0 | 0 | 0
2005-12-01 | 1.19 | 0 | 0 | 0 | 12 | 2005 |  | 0 | 0 | 0 | 0 | 0 | 0 | 0 | 0 | 0 | 0 | 0 | 0 | 0 | 0 | 0 | 0 | 0 | 0 | 0
2005-12-02 | 0.02 | 0 | 0 | 0 | 12 | 2005 |  | 0 | 0 | 0 | 0 | 0 | 0 | 0 | 0 | 0 | 0 | 0 | 0 | 0 | 0 | 0 | 0 | 0 | 0 | 0
2005-12-03 | 0 | 0 | 0 | 0 | 12 | 2005 |  | 0 | 0 | 0 | 0 | 0 | 0 | 0 | 0 | 0 | 0 | 0 | 0 | 0 | 0 | 0 | 0 | 0 | 0 | 0
2005-12-04 | 0 | 0 | 0 | 0 | 12 | 2005 |  | 0 | 0 | 0 | 0 | 0 | 0 | 0 | 0 | 0 | 0 | 0 | 0 | 0 | 0 | 0 | 0 | 0 | 0 | 0
2005-12-05 | 0 | 0 | 0 | 0 | 12 | 2005 |  | 0 | 0 | 0 | 0 | 0 | 0 | 0 | 0 | 0 | 0 | 0 | 0 | 0 | 0 | 0 | 0 | 0 | 0 | 0
2005-12-06 | 0 | 0 | 0 | 0 | 12 | 2005 |  | 0 | 0 | 0 | 0 | 0 | 0 | 0 | 0 | 0 | 0 | 0 | 0 | 0 | 0 | 0 | 0 | 0 | 0 | 0
2005-12-07 | 0.03 | 0 | 0 | 0 | 12 | 2005 |  | 0 | 0 | 0 | 0 | 0 | 0 | 0 | 0 | 0 | 0 | 0 | 0 | 0 | 0 | 0 | 0 | 0 | 0 | 0
2005-12-08 | 0 | 0 | 0 | 0 | 12 | 2005 |  | 0 | 0 | 0 | 0 | 0 | 0 | 0 | 0 | 0 | 0 | 0 | 0 | 0 | 0 | 0 | 0 | 0 | 0 | 0
2005-12-09 | 0 | 0 | 0 | 0 | 12 | 2005 |  | 0 | 0 | 0 | 0 | 0 | 0 | 0 | 0 | 0 | 0 | 0 | 0 | 0 | 0 | 0 | 0 | 0 | 0 | 0
2005-12-10 | 0 | 0 | 0 | 0 | 12 | 2005 |  | 0 | 0 | 0 | 0 | 0 | 0 | 0 | 0 | 0 | 0 | 0 | 0 | 0 | 0 | 0 | 0 | 0 | 0 | 0
2005-12-11 | 0 | 0 | 0 | 0 | 12 | 2005 |  | 0 | 0 | 0 | 0 | 0 | 0 | 0 | 0 | 0 | 0 | 0 | 0 | 0 | 0 | 0 | 0 | 0 | 0 | 0
2005-12-12 | 0 | 0 | 0 | 0 | 12 | 2005 |  | 0 | 0 | 0 | 0 | 0 | 0 | 0 | 0 | 0 | 0 | 0 | 0 | 0 | 0 | 0 | 0 | 0 | 0 | 0
2005-12-13 | 0 | 0 | 0 | 0 | 12 | 2005 |  | 0 | 0 | 0 | 0 | 0 | 0 | 0 | 0 | 0 | 0 | 0 | 0 | 0 | 0 | 0 | 0 | 0 | 0 | 0
2005-12-14 | 0 | 0 | 0 | 0 | 12 | 2005 |  | 0 | 0 | 0 | 0 | 0 | 0 | 0 | 0 | 0 | 0 | 0 | 0 | 0 | 0 | 0 | 0 | 0 | 0 | 0
2005-12-15 | 0 | 0 | 0 | 0 | 12 | 2005 |  | 0 | 0 | 0 | 0 | 0 | 0 | 0 | 0 | 0 | 0 | 0 | 0 | 0 | 0 | 0 | 0 | 0 | 0 | 0
2005-12-16 | 0 | 0 | 0 | 0 | 12 | 2005 |  | 0 | 0 | 0 | 0 | 0 | 0 | 0 | 0 | 0 | 0 | 0 | 0 | 0 | 0 | 0 | 0 | 0 | 0 | 0
2005-12-17 | 0.86 | 0 | 0 | 0 | 12 | 2005 |  | 0 | 0 | 0 | 0 | 0 | 0 | 0 | 0 | 0 | 0 | 0 | 0 | 0 | 0 | 0 | 0 | 0 | 0 | 0
2005-12-18 | 2.41 | 0 | 0 | 0 | 12 | 2005 |  | 0 | 0 | 0 | 0 | 0 | 0 | 0 | 0 | 0 | 0 | 0 | 0 | 0 | 0 | 0 | 0 | 0 | 0 | 0
2005-12-19 | 0.22 | 0 | 0 | 0 | 12 | 2005 |  | 0 | 0 | 0 | 0 | 0 | 0 | 0 | 0 | 0 | 0 | 0 | 0 | 0 | 0 | 0 | 0 | 0 | 0 | 0
2005-12-20 | 0.14 | 0 | 0 | 0 | 12 | 2005 |  | 0 | 0 | 0 | 0 | 0 | 0 | 0 | 0 | 0 | 0 | 0 | 0 | 0 | 0 | 0 | 0 | 0 | 0 | 0
2005-12-21 | 0.73 | 0 | 0 | 0 | 12 | 2005 |  | 0 | 0 | 0 | 0 | 0 | 0 | 0 | 0 | 0 | 0 | 0 | 0 | 0 | 0 | 0 | 0 | 0 | 0 | 0
2005-12-22 | 1.02 | 0 | 0 | 0 | 12 | 2005 |  | 0 | 0 | 0 | 0 | 0 | 0 | 0 | 0 | 0 | 0 | 0 | 0 | 0 | 0 | 0 | 0 | 0 | 0 | 0
2005-12-23 | 0 | 0 | 0 | 0 | 12 | 2005 |  | 0 | 0 | 0 | 0 | 0 | 0 | 0 | 0 | 0 | 0 | 0 | 0 | 0 | 0 | 0 | 0 | 0 | 0 | 0
2005-12-24 | 0 | 0 | 0 | 0 | 12 | 2005 |  | 0 | 0 | 0 | 0 | 0 | 0 | 0 | 0 | 0 | 0 | 0 | 0 | 0 | 0 | 0 | 0 | 0 | 0 | 0
2005-12-25 | 0.51 | 0 | 0 | 0 | 12 | 2005 |  | 0 | 0 | 0 | 0 | 0 | 0 | 0 | 0 | 0 | 0 | 0 | 0 | 0 | 0 | 0 | 0 | 0 | 0 | 0
2005-12-26 | 0.34 | 0 | 0 | 0 | 12 | 2005 |  | 0 | 0 | 0 | 0 | 0 | 0 | 0 | 0 | 0 | 0 | 0 | 0 | 0 | 0 | 0 | 0 | 0 | 0 | 0
2005-12-27 | 0.09 | 0 | 0 | 0 | 12 | 2005 |  | 0 | 0 | 0 | 0 | 0 | 0 | 0 | 0 | 0 | 0 | 0 | 0 | 0 | 0 | 0 | 0 | 0 | 0 | 0
2005-12-28 | 0.68 | 0 | 0 | 0 | 12 | 2005 |  | 0 | 0 | 0 | 0 | 0 | 0 | 0 | 0 | 0 | 0 | 0 | 0 | 0 | 0 | 0 | 0 | 0 | 0 | 0
2005-12-29 | 0.01 | 0 | 0 | 0 | 12 | 2005 |  | 0 | 0 | 0 | 0 | 0 | 0 | 0 | 0 | 0 | 0 | 0 | 0 | 0 | 0 | 0 | 0 | 0 | 0 | 0
2005-12-30 | 0.73 | 0 | 0 | 0 | 12 | 2005 |  | 0 | 0 | 0 | 0 | 0 | 0 | 0 | 0 | 0 | 0 | 0 | 0 | 0 | 0 | 0 | 0 | 0 | 0 | 0
2005-12-31 | 2.22 | 0 | 0 | 0 | 12 | 2005 |  | 0 | 0 | 0 | 0 | 0 | 0 | 0 | 0 | 0 | 0 | 0 | 0 | 0 | 0 | 0 | 0 | 0 | 0 | 0
2006-01-01 | 0.13 | 0 | 0 | 0 | 1 | 2006 |  | 0 | 0 | 0 | 0 | 0 | 0 | 0 | 0 | 0 | 0 | 0 | 0 | 0 | 0 | 0 | 0 | 0 | 0 | 0
2006-01-02 | 0.77 | 0 | 0 | 0 | 1 | 2006 |  | 0 | 0 | 0 | 0 | 0 | 0 | 0 | 0 | 0 | 0 | 0 | 0 | 0 | 0 | 0 | 0 | 0 | 0 | 0
2006-01-03 | 0.19 | 0 | 0 | 0 | 1 | 2006 |  | 0 | 0 | 0 | 0 | 0 | 0 | 0 | 0 | 0 | 0 | 0 | 0 | 0 | 0 | 0 | 0 | 0 | 0 | 0
2006-01-04 | 0.03 | 0 | 0 | 0 | 1 | 2006 |  | 0 | 0 | 0 | 0 | 0 | 0 | 0 | 0 | 0 | 0 | 0 | 0 | 0 | 0 | 0 | 0 | 0 | 0 | 0
2006-01-05 | 0 | 0 | 0 | 0 | 1 | 2006 |  | 0 | 0 | 0 | 0 | 0 | 0 | 0 | 0 | 0 | 0 | 0 | 0 | 0 | 0 | 0 | 0 | 0 | 0 | 0
2006-01-06 | 0 | 0 | 0 | 0 | 1 | 2006 |  | 0 | 0 | 0 | 0 | 0 | 0 | 0 | 0 | 0 | 0 | 0 | 0 | 0 | 0 | 0 | 0 | 0 | 0 | 0
2006-01-07 | 0.14 | 0 | 0 | 0 | 1 | 2006 |  | 0 | 0 | 0 | 0 | 0 | 0 | 0 | 0 | 0 | 0 | 0 | 0 | 0 | 0 | 0 | 0 | 0 | 0 | 0
2006-01-08 | 0.02 | 0 | 0 | 0 | 1 | 2006 |  | 0 | 0 | 0 | 0 | 0 | 0 | 0 | 0 | 0 | 0 | 0 | 0 | 0 | 0 | 0 | 0 | 0 | 0 | 0
2006-01-09 | 0 | 0 | 0 | 0 | 1 | 2006 |  | 0 | 0 | 0 | 0 | 0 | 0 | 0 | 0 | 0 | 0 | 0 | 0 | 0 | 0 | 0 | 0 | 0 | 0 | 0
2006-01-10 | 0 | 0 | 0 | 0 | 1 | 2006 |  | 0 | 0 | 0 | 0 | 0 | 0 | 0 | 0 | 0 | 0 | 0 | 0 | 0 | 0 | 0 | 0 | 0 | 0 | 0
2006-01-11 | 0.15 | 0 | 0 | 0 | 1 | 2006 |  | 0 | 0 | 0 | 0 | 0 | 0 | 0 | 0 | 0 | 0 | 0 | 0 | 0 | 0 | 0 | 0 | 0 | 0 | 0
2006-01-12 | 0 | 0 | 0 | 0 | 1 | 2006 |  | 0 | 0 | 0 | 0 | 0 | 0 | 0 | 0 | 0 | 0 | 0 | 0 | 0 | 0 | 0 | 0 | 0 | 0 | 0
2006-01-13 | 0.01 | 0 | 0 | 0 | 1 | 2006 |  | 0 | 0 | 0 | 0 | 0 | 0 | 0 | 0 | 0 | 0 | 0 | 0 | 0 | 0 | 0 | 0 | 0 | 0 | 0
2006-01-14 | 0.47 | 0 | 0 | 0 | 1 | 2006 |  | 0 | 0 | 0 | 0 | 0 | 0 | 0 | 0 | 0 | 0 | 0 | 0 | 0 | 0 | 0 | 0 | 0 | 0 | 0
2006-01-15 | 0 | 0 | 0 | 0 | 1 | 2006 |  | 0 | 0 | 0 | 0 | 0 | 0 | 0 | 0 | 0 | 0 | 0 | 0 | 0 | 0 | 0 | 0 | 0 | 0 | 0
2006-01-16 | 0 | 0 | 0 | 0 | 1 | 2006 |  | 0 | 0 | 0 | 0 | 0 | 0 | 0 | 0 | 0 | 0 | 0 | 0 | 0 | 0 | 0 | 0 | 0 | 0 | 0
2006-01-17 | 0.34 | 0 | 0 | 0 | 1 | 2006 |  | 0 | 0 | 0 | 0 | 0 | 0 | 0 | 0 | 0 | 0 | 0 | 0 | 0 | 0 | 0 | 0 | 0 | 0 | 0
2006-01-18 | 0.15 | 0 | 0 | 0 | 1 | 2006 |  | 0 | 0 | 0 | 0 | 0 | 0 | 0 | 0 | 0 | 0 | 0 | 0 | 0 | 0 | 0 | 0 | 0 | 0 | 0
2006-01-19 | 0.01 | 0 | 0 | 0 | 1 | 2006 |  | 0 | 0 | 0 | 0 | 0 | 0 | 0 | 0 | 0 | 0 | 0 | 0 | 0 | 0 | 0 | 0 | 0 | 0 | 0
2006-01-20 | 0 | 0 | 0 | 0 | 1 | 2006 |  | 0 | 0 | 0 | 0 | 0 | 0 | 0 | 0 | 0 | 0 | 0 | 0 | 0 | 0 | 0 | 0 | 0 | 0 | 0
2006-01-21 | 0.24 | 0 | 0 | 0 | 1 | 2006 |  | 0 | 0 | 0 | 0 | 0 | 0 | 0 | 0 | 0 | 0 | 0 | 0 | 0 | 0 | 0 | 0 | 0 | 0 | 0
2006-01-22 | 0 | 0 | 0 | 0 | 1 | 2006 |  | 0 | 0 | 0 | 0 | 0 | 0 | 0 | 0 | 0 | 0 | 0 | 0 | 0 | 0 | 0 | 0 | 0 | 0 | 0
2006-01-23 | 0 | 0 | 0 | 0 | 1 | 2006 |  | 0 | 0 | 0 | 0 | 0 | 0 | 0 | 0 | 0 | 0 | 0 | 0 | 0 | 0 | 0 | 0 | 0 | 0 | 0
2006-01-24 | 0 | 0 | 0 | 0 | 1 | 2006 |  | 0 | 0 | 0 | 0 | 0 | 0 | 0 | 0 | 0 | 0 | 0 | 0 | 0 | 0 | 0 | 0 | 0 | 0 | 0
2006-01-25 | 0.04 | 0 | 0 | 0 | 1 | 2006 |  | 0 | 0 | 0 | 0 | 0 | 0 | 0 | 0 | 0 | 0 | 0 | 0 | 0 | 0 | 0 | 0 | 0 | 0 | 0
2006-01-26 | 0 | 0 | 0 | 0 | 1 | 2006 |  | 0 | 0 | 0 | 0 | 0 | 0 | 0 | 0 | 0 | 0 | 0 | 0 | 0 | 0 | 0 | 0 | 0 | 0 | 0
2006-01-27 | 0.09 | 0 | 0 | 0 | 1 | 2006 |  | 0 | 0 | 0 | 0 | 0 | 0 | 0 | 0 | 0 | 0 | 0 | 0 | 0 | 0 | 0 | 0 | 0 | 0 | 0
2006-01-28 | 0.51 | 0 | 0 | 0 | 1 | 2006 |  | 0 | 0 | 0 | 0 | 0 | 0 | 0 | 0 | 0 | 0 | 0 | 0 | 0 | 0 | 0 | 0 | 0 | 0 | 0
2006-01-29 | 0 | 0 | 0 | 0 | 1 | 2006 |  | 0 | 0 | 0 | 0 | 0 | 0 | 0 | 0 | 0 | 0 | 0 | 0 | 0 | 0 | 0 | 0 | 0 | 0 | 0
2006-01-30 | 0.23 | 0 | 0 | 0 | 1 | 2006 |  | 0 | 0 | 0 | 0 | 0 | 0 | 0 | 0 | 0 | 0 | 0 | 0 | 0 | 0 | 0 | 0 | 0 | 0 | 0
2006-01-31 | 0 | 0 | 0 | 0 | 1 | 2006 |  | 0 | 0 | 0 | 0 | 0 | 0 | 0 | 0 | 0 | 0 | 0 | 0 | 0 | 0 | 0 | 0 | 0 | 0 | 0
2006-02-01 | 0.56 | 0 | 0 | 0 | 2 | 2006 |  | 0 | 0 | 0 | 0 | 0 | 0 | 0 | 0 | 0 | 0 | 0 | 0 | 0 | 0 | 0 | 0 | 0 | 0 | 0
2006-02-02 | 0.19 | 0 | 0 | 0 | 2 | 2006 |  | 0 | 0 | 0 | 0 | 0 | 0 | 0 | 0 | 0 | 0 | 0 | 0 | 0 | 0 | 0 | 0 | 0 | 0 | 0
2006-02-03 | 0 | 0 | 0 | 0 | 2 | 2006 |  | 0 | 0 | 0 | 0 | 0 | 0 | 0 | 0 | 0 | 0 | 0 | 0 | 0 | 0 | 0 | 0 | 0 | 0 | 0
2006-02-04 | 0.15 | 0 | 0 | 0 | 2 | 2006 |  | 0 | 0 | 0 | 0 | 0 | 0 | 0 | 0 | 0 | 0 | 0 | 0 | 0 | 0 | 0 | 0 | 0 | 0 | 0
2006-02-05 | 0 | 0 | 0 | 0 | 2 | 2006 |  | 0 | 0 | 0 | 0 | 0 | 0 | 0 | 0 | 0 | 0 | 0 | 0 | 0 | 0 | 0 | 0 | 0 | 0 | 0
2006-02-06 | 0 | 0 | 0 | 0 | 2 | 2006 |  | 0 | 0 | 0 | 0 | 0 | 0 | 0 | 0 | 0 | 0 | 0 | 0 | 0 | 0 | 0 | 0 | 0 | 0 | 0
2006-02-07 | 0 | 0 | 0 | 0 | 2 | 2006 |  | 0 | 0 | 0 | 0 | 0 | 0 | 0 | 0 | 0 | 0 | 0 | 0 | 0 | 0 | 0 | 0 | 0 | 0 | 0
2006-02-08 | 0 | 0 | 0 | 0 | 2 | 2006 |  | 0 | 0 | 0 | 0 | 0 | 0 | 0 | 0 | 0 | 0 | 0 | 0 | 0 | 0 | 0 | 0 | 0 | 0 | 0
2006-02-09 | 0 | 0 | 0 | 0 | 2 | 2006 |  | 0 | 0 | 0 | 0 | 0 | 0 | 0 | 0 | 0 | 0 | 0 | 0 | 0 | 0 | 0 | 0 | 0 | 0 | 0
2006-02-10 | 0 | 0 | 0 | 0 | 2 | 2006 |  | 0 | 0 | 0 | 0 | 0 | 0 | 0 | 0 | 0 | 0 | 0 | 0 | 0 | 0 | 0 | 0 | 0 | 0 | 0
2006-02-11 | 0 | 0 | 0 | 0 | 2 | 2006 |  | 0 | 0 | 0 | 0 | 0 | 0 | 0 | 0 | 0 | 0 | 0 | 0 | 0 | 0 | 0 | 0 | 0 | 0 | 0
2006-02-12 | 0 | 0 | 0 | 0 | 2 | 2006 |  | 0 | 0 | 0 | 0 | 0 | 0 | 0 | 0 | 0 | 0 | 0 | 0 | 0 | 0 | 0 | 0 | 0 | 0 | 0
2006-02-13 | 0 | 0 | 0 | 0 | 2 | 2006 |  | 0 | 0 | 0 | 0 | 0 | 0 | 0 | 0 | 0 | 0 | 0 | 0 | 0 | 0 | 0 | 0 | 0 | 0 | 0
2006-02-14 | 0 | 0 | 0 | 0 | 2 | 2006 |  | 0 | 0 | 0 | 0 | 0 | 0 | 0 | 0 | 0 | 0 | 0 | 0 | 0 | 0 | 0 | 0 | 0 | 0 | 0
2006-02-15 | 0 | 0 | 0 | 0 | 2 | 2006 |  | 0 | 0 | 0 | 0 | 0 | 0 | 0 | 0 | 0 | 0 | 0 | 0 | 0 | 0 | 0 | 0 | 0 | 0 | 0
2006-02-16 | 0 | 0 | 0 | 0 | 2 | 2006 |  | 0 | 0 | 0 | 0 | 0 | 0 | 0 | 0 | 0 | 0 | 0 | 0 | 0 | 0 | 0 | 0 | 0 | 0 | 0
2006-02-17 | 0.08 | 0 | 0 | 0 | 2 | 2006 |  | 0 | 0 | 0 | 0 | 0 | 0 | 0 | 0 | 0 | 0 | 0 | 0 | 0 | 0 | 0 | 0 | 0 | 0 | 0
2006-02-18 | 0.09 | 0 | 0 | 0 | 2 | 2006 |  | 0 | 0 | 0 | 0 | 0 | 0 | 0 | 0 | 0 | 0 | 0 | 0 | 0 | 0 | 0 | 0 | 0 | 0 | 0
2006-02-19 | 0.01 | 0 | 0 | 0 | 2 | 2006 |  | 0 | 0 | 0 | 0 | 0 | 0 | 0 | 0 | 0 | 0 | 0 | 0 | 0 | 0 | 0 | 0 | 0 | 0 | 0
2006-02-20 | 0 | 0 | 0 | 0 | 2 | 2006 |  | 0 | 0 | 0 | 0 | 0 | 0 | 0 | 0 | 0 | 0 | 0 | 0 | 0 | 0 | 0 | 0 | 0 | 0 | 0
2006-02-21 | 0 | 0 | 0 | 0 | 2 | 2006 |  | 0 | 0 | 0 | 0 | 0 | 0 | 0 | 0 | 0 | 0 | 0 | 0 | 0 | 0 | 0 | 0 | 0 | 0 | 0
2006-02-22 | 0 | 0 | 0 | 0 | 2 | 2006 |  | 0 | 0 | 0 | 0 | 0 | 0 | 0 | 0 | 0 | 0 | 0 | 0 | 0 | 0 | 0 | 0 | 0 | 0 | 0
2006-02-23 | 0 | 0 | 0 | 0 | 2 | 2006 |  | 0 | 0 | 0 | 0 | 0 | 0 | 0 | 0 | 0 | 0 | 0 | 0 | 0 | 0 | 0 | 0 | 0 | 0 | 0
2006-02-24 | 0 | 0 | 0 | 0 | 2 | 2006 |  | 0 | 0 | 0 | 0 | 0 | 0 | 0 | 0 | 0 | 0 | 0 | 0 | 0 | 0 | 0 | 0 | 0 | 0 | 0
2006-02-25 | 0 | 0 | 0 | 0 | 2 | 2006 |  | 0 | 0 | 0 | 0 | 0 | 0 | 0 | 0 | 0 | 0 | 0 | 0 | 0 | 0 | 0 | 0 | 0 | 0 | 0
2006-02-26 | 0.39 | 0 | 0 | 0 | 2 | 2006 |  | 0 | 0 | 0 | 0 | 0 | 0 | 0 | 0 | 0 | 0 | 0 | 0 | 0 | 0 | 0 | 0 | 0 | 0 | 0
2006-02-27 | 1.2 | 0 | 0 | 0 | 2 | 2006 |  | 0 | 0 | 0 | 0 | 0 | 0 | 0 | 0 | 0 | 0 | 0 | 0 | 0 | 0 | 0 | 0 | 0 | 0 | 0
2006-02-28 | 0.14 | 0 | 0 | 0 | 2 | 2006 |  | 0 | 0 | 0 | 0 | 0 | 0 | 0 | 0 | 0 | 0 | 0 | 0 | 0 | 0 | 0 | 0 | 0 | 0 | 0
2006-03-01 | 0 | 0 | 0 | 0 | 3 | 2006 |  | 0 | 0 | 0 | 0 | 0 | 0 | 0 | 0 | 0 | 0 | 0 | 0 | 0 | 0 | 0 | 0 | 0 | 0 | 0
2006-03-02 | 0.48 | 0 | 0 | 0 | 3 | 2006 |  | 0 | 0 | 0 | 0 | 0 | 0 | 0 | 0 | 0 | 0 | 0 | 0 | 0 | 0 | 0 | 0 | 0 | 0 | 0
2006-03-03 | 0.75 | 0 | 0 | 0 | 3 | 2006 |  | 0 | 0 | 0 | 0 | 0 | 0 | 0 | 0 | 0 | 0 | 0 | 0 | 0 | 0 | 0 | 0 | 0 | 0 | 0
2006-03-04 | 0.02 | 0 | 0 | 0 | 3 | 2006 |  | 0 | 0 | 0 | 0 | 0 | 0 | 0 | 0 | 0 | 0 | 0 | 0 | 0 | 0 | 0 | 0 | 0 | 0 | 0
2006-03-05 | 0.88 | 0 | 0 | 0 | 3 | 2006 |  | 0 | 0 | 0 | 0 | 0 | 0 | 0 | 0 | 0 | 0 | 0 | 0 | 0 | 0 | 0 | 0 | 0 | 0 | 0
2006-03-06 | 0.89 | 0 | 0 | 0 | 3 | 2006 |  | 0 | 0 | 0 | 0 | 0 | 0 | 0 | 0 | 0 | 0 | 0 | 0 | 0 | 0 | 0 | 0 | 0 | 0 | 0
2006-03-07 | 0.12 | 0 | 0 | 0 | 3 | 2006 |  | 0 | 0 | 0 | 0 | 0 | 0 | 0 | 0 | 0 | 0 | 0 | 0 | 0 | 0 | 0 | 0 | 0 | 0 | 0
2006-03-08 | 0 | 0 | 0 | 0 | 3 | 2006 |  | 0 | 0 | 0 | 0 | 0 | 0 | 0 | 0 | 0 | 0 | 0 | 0 | 0 | 0 | 0 | 0 | 0 | 0 | 0
2006-03-09 | 0.13 | 0 | 0 | 0 | 3 | 2006 |  | 0 | 0 | 0 | 0 | 0 | 0 | 0 | 0 | 0 | 0 | 0 | 0 | 0 | 0 | 0 | 0 | 0 | 0 | 0
2006-03-10 | 0.06 | 0 | 0 | 0 | 3 | 2006 |  | 0 | 0 | 0 | 0 | 0 | 0 | 0 | 0 | 0 | 0 | 0 | 0 | 0 | 0 | 0 | 0 | 0 | 0 | 0
2006-03-11 | 0.1 | 0 | 0 | 0 | 3 | 2006 |  | 0 | 0 | 0 | 0 | 0 | 0 | 0 | 0 | 0 | 0 | 0 | 0 | 0 | 0 | 0 | 0 | 0 | 0 | 0
2006-03-12 | 0.22 | 0 | 0 | 0 | 3 | 2006 |  | 0 | 0 | 0 | 0 | 0 | 0 | 0 | 0 | 0 | 0 | 0 | 0 | 0 | 0 | 0 | 0 | 0 | 0 | 0
2006-03-13 | 0.04 | 0 | 0 | 0 | 3 | 2006 |  | 0 | 0 | 0 | 0 | 0 | 0 | 0 | 0 | 0 | 0 | 0 | 0 | 0 | 0 | 0 | 0 | 0 | 0 | 0
2006-03-14 | 0.91 | 0 | 0 | 0 | 3 | 2006 |  | 0 | 0 | 0 | 0 | 0 | 0 | 0 | 0 | 0 | 0 | 0 | 0 | 0 | 0 | 0 | 0 | 0 | 0 | 0
2006-03-15 | 0.01 | 0 | 0 | 0 | 3 | 2006 |  | 0 | 0 | 0 | 0 | 0 | 0 | 0 | 0 | 0 | 0 | 0 | 0 | 0 | 0 | 0 | 0 | 0 | 0 | 0
2006-03-16 | 0.73 | 0 | 0 | 0 | 3 | 2006 |  | 0 | 0 | 0 | 0 | 0 | 0 | 0 | 0 | 0 | 0 | 0 | 0 | 0 | 0 | 0 | 0 | 0 | 0 | 0
2006-03-17 | 0.09 | 0 | 0 | 0 | 3 | 2006 |  | 0 | 0 | 0 | 0 | 0 | 0 | 0 | 0 | 0 | 0 | 0 | 0 | 0 | 0 | 0 | 0 | 0 | 0 | 0
2006-03-18 | 0 | 0 | 0 | 0 | 3 | 2006 |  | 0 | 0 | 0 | 0 | 0 | 0 | 0 | 0 | 0 | 0 | 0 | 0 | 0 | 0 | 0 | 0 | 0 | 0 | 0
2006-03-19 | 0 | 0 | 0 | 0 | 3 | 2006 |  | 0 | 0 | 0 | 0 | 0 | 0 | 0 | 0 | 0 | 0 | 0 | 0 | 0 | 0 | 0 | 0 | 0 | 0 | 0
2006-03-20 | 0.48 | 0 | 0 | 0 | 3 | 2006 |  | 0 | 0 | 0 | 0 | 0 | 0 | 0 | 0 | 0 | 0 | 0 | 0 | 0 | 0 | 0 | 0 | 0 | 0 | 0
2006-03-21 | 0.11 | 0 | 0 | 0 | 3 | 2006 |  | 0 | 0 | 0 | 0 | 0 | 0 | 0 | 0 | 0 | 0 | 0 | 0 | 0 | 0 | 0 | 0 | 0 | 0 | 0
2006-03-22 | 0 | 0 | 0 | 0 | 3 | 2006 |  | 0 | 0 | 0 | 0 | 0 | 0 | 0 | 0 | 0 | 0 | 0 | 0 | 0 | 0 | 0 | 0 | 0 | 0 | 0
2006-03-23 | 0 | 0 | 0 | 0 | 3 | 2006 |  | 0 | 0 | 0 | 0 | 0 | 0 | 0 | 0 | 0 | 0 | 0 | 0 | 0 | 0 | 0 | 0 | 0 | 0 | 0
2006-03-24 | 0.45 | 0 | 0 | 0 | 3 | 2006 |  | 0 | 0 | 0 | 0 | 0 | 0 | 0 | 0 | 0 | 0 | 0 | 0 | 0 | 0 | 0 | 0 | 0 | 0 | 0
2006-03-25 | 0.99 | 0 | 0 | 0 | 3 | 2006 |  | 0 | 0 | 0 | 0 | 0 | 0 | 0 | 0 | 0 | 0 | 0 | 0 | 0 | 0 | 0 | 0 | 0 | 0 | 0
2006-03-26 | 0 | 0 | 0 | 0 | 3 | 2006 |  | 0 | 0 | 0 | 0 | 0 | 0 | 0 | 0 | 0 | 0 | 0 | 0 | 0 | 0 | 0 | 0 | 0 | 0 | 0
2006-03-27 | 0.22 | 0 | 0 | 0 | 3 | 2006 |  | 0 | 0 | 0 | 0 | 0 | 0 | 0 | 0 | 0 | 0 | 0 | 0 | 0 | 0 | 0 | 0 | 0 | 0 | 0
2006-03-28 | 0.24 | 0 | 0 | 0 | 3 | 2006 |  | 0 | 0 | 0 | 0 | 0 | 0 | 0 | 0 | 0 | 0 | 0 | 0 | 0 | 0 | 0 | 0 | 0 | 0 | 0
2006-03-29 | 0.41 | 0 | 0 | 0 | 3 | 2006 |  | 0 | 0 | 0 | 0 | 0 | 0 | 0 | 0 | 0 | 0 | 0 | 0 | 0 | 0 | 0 | 0 | 0 | 0 | 0
2006-03-30 | 0.04 | 0 | 0 | 0 | 3 | 2006 |  | 0 | 0 | 0 | 0 | 0 | 0 | 0 | 0 | 0 | 0 | 0 | 0 | 0 | 0 | 0 | 0 | 0 | 0 | 0
2006-03-31 | 0.37 | 0 | 0 | 0 | 3 | 2006 |  | 0 | 0 | 0 | 0 | 0 | 0 | 0 | 0 | 0 | 0 | 0 | 0 | 0 | 0 | 0 | 0 | 0 | 0 | 0
2006-04-01 | 0.21 | 0 | 0 | 0 | 4 | 2006 |  | 0 | 0 | 0 | 0 | 0 | 0 | 0 | 0 | 0 | 0 | 0 | 0 | 0 | 0 | 0 | 0 | 0 | 0 | 0
2006-04-02 | 0.69 | 0 | 0 | 0 | 4 | 2006 |  | 0 | 0 | 0 | 0 | 0 | 0 | 0 | 0 | 0 | 0 | 0 | 0 | 0 | 0 | 0 | 0 | 0 | 0 | 0
2006-04-03 | 0.24 | 0 | 0 | 0 | 4 | 2006 |  | 0 | 0 | 0 | 0 | 0 | 0 | 0 | 0 | 0 | 0 | 0 | 0 | 0 | 0 | 0 | 0 | 0 | 0 | 0
2006-04-04 | 0.71 | 0 | 0 | 0 | 4 | 2006 |  | 0 | 0 | 0 | 0 | 0 | 0 | 0 | 0 | 0 | 0 | 0 | 0 | 0 | 0 | 0 | 0 | 0 | 0 | 0
2006-04-05 | 0.12 | 0 | 0 | 0 | 4 | 2006 |  | 0 | 0 | 0 | 0 | 0 | 0 | 0 | 0 | 0 | 0 | 0 | 0 | 0 | 0 | 0 | 0 | 0 | 0 | 0
2006-04-06 | 0 | 0 | 0 | 0 | 4 | 2006 |  | 0 | 0 | 0 | 0 | 0 | 0 | 0 | 0 | 0 | 0 | 0 | 0 | 0 | 0 | 0 | 0 | 0 | 0 | 0
2006-04-07 | 0.55 | 0 | 0 | 0 | 4 | 2006 |  | 0 | 0 | 0 | 0 | 0 | 0 | 0 | 0 | 0 | 0 | 0 | 0 | 0 | 0 | 0 | 0 | 0 | 0 | 0
2006-04-08 | 0.17 | 0 | 0 | 0 | 4 | 2006 |  | 0 | 0 | 0 | 0 | 0 | 0 | 0 | 0 | 0 | 0 | 0 | 0 | 0 | 0 | 0 | 0 | 0 | 0 | 0
2006-04-09 | 0.02 | 0 | 0 | 0 | 4 | 2006 |  | 0 | 0 | 0 | 0 | 0 | 0 | 0 | 0 | 0 | 0 | 0 | 0 | 0 | 0 | 0 | 0 | 0 | 0 | 0
2006-04-10 | 0.01 | 0 | 0 | 0 | 4 | 2006 |  | 0 | 0 | 0 | 0 | 0 | 0 | 0 | 0 | 0 | 0 | 0 | 0 | 0 | 0 | 0 | 0 | 0 | 0 | 0
2006-04-11 | 0.88 | 0 | 0 | 0 | 4 | 2006 |  | 0 | 0 | 0 | 0 | 0 | 0 | 0 | 0 | 0 | 0 | 0 | 0 | 0 | 0 | 0 | 0 | 0 | 0 | 0
2006-04-12 | 0.51 | 0 | 0 | 0 | 4 | 2006 |  | 0 | 0 | 0 | 0 | 0 | 0 | 0 | 0 | 0 | 0 | 0 | 0 | 0 | 0 | 0 | 0 | 0 | 0 | 0
2006-04-13 | 0.02 | 0 | 0 | 0 | 4 | 2006 |  | 0 | 0 | 0 | 0 | 0 | 0 | 0 | 0 | 0 | 0 | 0 | 0 | 0 | 0 | 0 | 0 | 0 | 0 | 0
2006-04-14 | 0 | 0 | 0 | 0 | 4 | 2006 |  | 0 | 0 | 0 | 0 | 0 | 0 | 0 | 0 | 0 | 0 | 0 | 0 | 0 | 0 | 0 | 0 | 0 | 0 | 0
2006-04-15 | 0.11 | 0 | 0 | 0 | 4 | 2006 |  | 0 | 0 | 0 | 0 | 0 | 0 | 0 | 0 | 0 | 0 | 0 | 0 | 0 | 0 | 0 | 0 | 0 | 0 | 0
2006-04-16 | 0.67 | 0 | 0 | 0 | 4 | 2006 |  | 0 | 0 | 0 | 0 | 0 | 0 | 0 | 0 | 0 | 0 | 0 | 0 | 0 | 0 | 0 | 0 | 0 | 0 | 0
2006-04-17 | 0.11 | 0 | 0 | 0 | 4 | 2006 |  | 0 | 0 | 0 | 0 | 0 | 0 | 0 | 0 | 0 | 0 | 0 | 0 | 0 | 0 | 0 | 0 | 0 | 0 | 0
2006-04-18 | 0 | 0 | 0 | 0 | 4 | 2006 |  | 0 | 0 | 0 | 0 | 0 | 0 | 0 | 0 | 0 | 0 | 0 | 0 | 0 | 0 | 0 | 0 | 0 | 0 | 0
2006-04-19 | 0 | 0 | 0 | 0 | 4 | 2006 |  | 0 | 0 | 0 | 0 | 0 | 0 | 0 | 0 | 0 | 0 | 0 | 0 | 0 | 0 | 0 | 0 | 0 | 0 | 0
2006-04-20 | 0 | 0 | 0 | 0 | 4 | 2006 |  | 0 | 0 | 0 | 0 | 0 | 0 | 0 | 0 | 0 | 0 | 0 | 0 | 0 | 0 | 0 | 0 | 0 | 0 | 0
2006-04-21 | 0 | 0 | 0 | 0 | 4 | 2006 |  | 0 | 0 | 0 | 0 | 0 | 0 | 0 | 0 | 0 | 0 | 0 | 0 | 0 | 0 | 0 | 0 | 0 | 0 | 0
2006-04-22 | 0 | 0 | 0 | 0 | 4 | 2006 |  | 0 | 0 | 0 | 0 | 0 | 0 | 0 | 0 | 0 | 0 | 0 | 0 | 0 | 0 | 0 | 0 | 0 | 0 | 0
2006-04-23 | 0 | 0 | 0 | 0 | 4 | 2006 |  | 0 | 0 | 0 | 0 | 0 | 0 | 0 | 0 | 0 | 0 | 0 | 0 | 0 | 0 | 0 | 0 | 0 | 0 | 0
2006-04-24 | 0 | 0 | 0 | 0 | 4 | 2006 |  | 0 | 0 | 0 | 0 | 0 | 0 | 0 | 0 | 0 | 0 | 0 | 0 | 0 | 0 | 0 | 0 | 0 | 0 | 0
2006-04-25 | 0 | 0 | 0 | 0 | 4 | 2006 |  | 0 | 0 | 0 | 0 | 0 | 0 | 0 | 0 | 0 | 0 | 0 | 0 | 0 | 0 | 0 | 0 | 0 | 0 | 0
2006-04-26 | 0 | 0 | 0 | 0 | 4 | 2006 |  | 0 | 0 | 0 | 0 | 0 | 0 | 0 | 0 | 0 | 0 | 0 | 0 | 0 | 0 | 0 | 0 | 0 | 0 | 0
2006-04-27 | 0 | 0 | 0 | 0 | 4 | 2006 |  | 0 | 0 | 0 | 0 | 0 | 0 | 0 | 0 | 0 | 0 | 0 | 0 | 0 | 0 | 0 | 0 | 0 | 0 | 0
2006-04-28 | 0 | 0 | 0 | 0 | 4 | 2006 |  | 0 | 0 | 0 | 0 | 0 | 0 | 0 | 0 | 0 | 0 | 0 | 0 | 0 | 0 | 0 | 0 | 0 | 0 | 0
2006-04-29 | 0 | 0 | 0 | 0 | 4 | 2006 |  | 0 | 0 | 0 | 0 | 0 | 0 | 0 | 0 | 0 | 0 | 0 | 0 | 0 | 0 | 0 | 0 | 0 | 0 | 0
2006-04-30 | 0 | 0 | 0 | 0 | 4 | 2006 |  | 0 | 0 | 0 | 0 | 0 | 0 | 0 | 0 | 0 | 0 | 0 | 0 | 0 | 0 | 0 | 0 | 0 | 0 | 0
2006-05-01 | 0 | 0 | 0 | 0 | 5 | 2006 |  | 0 | 0 | 0 | 0 | 0 | 0 | 0 | 0 | 0 | 0 | 0 | 0 | 0 | 0 | 0 | 0 | 0 | 0 | 0
2006-05-02 | 0 | 0 | 0 | 0 | 5 | 2006 |  | 0 | 0 | 0 | 0 | 0 | 0 | 0 | 0 | 0 | 0 | 0 | 0 | 0 | 0 | 0 | 0 | 0 | 0 | 0
2006-05-03 | 0 | 0 | 0 | 0 | 5 | 2006 |  | 0 | 0 | 0 | 0 | 0 | 0 | 0 | 0 | 0 | 0 | 0 | 0 | 0 | 0 | 0 | 0 | 0 | 0 | 0
2006-05-04 | 0 | 0 | 0 | 0 | 5 | 2006 |  | 0 | 0 | 0 | 0 | 0 | 0 | 0 | 0 | 0 | 0 | 0 | 0 | 0 | 0 | 0 | 0 | 0 | 0 | 0
2006-05-05 | 0 | 0 | 0 | 0 | 5 | 2006 |  | 0 | 0 | 0 | 0 | 0 | 0 | 0 | 0 | 0 | 0 | 0 | 0 | 0 | 0 | 0 | 0 | 0 | 0 | 0
2006-05-06 | 0 | 0 | 0 | 0 | 5 | 2006 |  | 0 | 0 | 0 | 0 | 0 | 0 | 0 | 0 | 0 | 0 | 0 | 0 | 0 | 0 | 0 | 0 | 0 | 0 | 0
2006-05-07 | 0 | 0 | 0 | 0 | 5 | 2006 |  | 0 | 0 | 0 | 0 | 0 | 0 | 0 | 0 | 0 | 0 | 0 | 0 | 0 | 0 | 0 | 0 | 0 | 0 | 0
2006-05-08 | 0 | 0 | 0 | 0 | 5 | 2006 |  | 0 | 0 | 0 | 0 | 0 | 0 | 0 | 0 | 0 | 0 | 0 | 0 | 0 | 0 | 0 | 0 | 0 | 0 | 0
2006-05-09 | 0 | 0 | 0 | 0 | 5 | 2006 |  | 0 | 0 | 0 | 0 | 0 | 0 | 0 | 0 | 0 | 0 | 0 | 0 | 0 | 0 | 0 | 0 | 0 | 0 | 0
2006-05-10 | 0 | 0 | 0 | 0 | 5 | 2006 |  | 0 | 0 | 0 | 0 | 0 | 0 | 0 | 0 | 0 | 0 | 0 | 0 | 0 | 0 | 0 | 0 | 0 | 0 | 0
2006-05-11 | 0 | 0 | 0 | 0 | 5 | 2006 |  | 0 | 0 | 0 | 0 | 0 | 0 | 0 | 0 | 0 | 0 | 0 | 0 | 0 | 0 | 0 | 0 | 0 | 0 | 0
2006-05-12 | 0 | 0 | 0 | 0 | 5 | 2006 |  | 0 | 0 | 0 | 0 | 0 | 0 | 0 | 0 | 0 | 0 | 0 | 0 | 0 | 0 | 0 | 0 | 0 | 0 | 0
2006-05-13 | 0 | 0 | 0 | 0 | 5 | 2006 |  | 0 | 0 | 0 | 0 | 0 | 0 | 0 | 0 | 0 | 0 | 0 | 0 | 0 | 0 | 0 | 0 | 0 | 0 | 0
2006-05-14 | 0 | 0 | 0 | 0 | 5 | 2006 |  | 0 | 0 | 0 | 0 | 0 | 0 | 0 | 0 | 0 | 0 | 0 | 0 | 0 | 0 | 0 | 0 | 0 | 0 | 0
2006-05-15 | 0 | 0 | 0 | 0 | 5 | 2006 |  | 0 | 0 | 0 | 0 | 0 | 0 | 0 | 0 | 0 | 0 | 0 | 0 | 0 | 0 | 0 | 0 | 0 | 0 | 0
2006-05-16 | 0 | 0 | 0 | 0 | 5 | 2006 |  | 0 | 0 | 0 | 0 | 0 | 0 | 0 | 0 | 0 | 0 | 0 | 0 | 0 | 0 | 0 | 0 | 0 | 0 | 0
2006-05-17 | 0 | 0 | 0 | 0 | 5 | 2006 |  | 0 | 0 | 0 | 0 | 0 | 0 | 0 | 0 | 0 | 0 | 0 | 0 | 0 | 0 | 0 | 0 | 0 | 0 | 0
2006-05-18 | 0 | 0 | 0 | 0 | 5 | 2006 |  | 0 | 0 | 0 | 0 | 0 | 0 | 0 | 0 | 0 | 0 | 0 | 0 | 0 | 0 | 0 | 0 | 0 | 0 | 0
2006-05-19 | 0.14 | 0 | 0 | 0 | 5 | 2006 |  | 0 | 0 | 0 | 0 | 0 | 0 | 0 | 0 | 0 | 0 | 0 | 0 | 0 | 0 | 0 | 0 | 0 | 0 | 0
2006-05-20 | 0 | 0 | 0 | 0 | 5 | 2006 |  | 0 | 0 | 0 | 0 | 0 | 0 | 0 | 0 | 0 | 0 | 0 | 0 | 0 | 0 | 0 | 0 | 0 | 0 | 0
2006-05-21 | 0.26 | 0 | 0 | 0 | 5 | 2006 |  | 0 | 0 | 0 | 0 | 0 | 0 | 0 | 0 | 0 | 0 | 0 | 0 | 0 | 0 | 0 | 0 | 0 | 0 | 0
2006-05-22 | 0 | 0 | 0 | 0 | 5 | 2006 |  | 0 | 0 | 0 | 0 | 0 | 0 | 0 | 0 | 0 | 0 | 0 | 0 | 0 | 0 | 0 | 0 | 0 | 0 | 0
2006-05-23 | 0 | 0 | 0 | 0 | 5 | 2006 |  | 0 | 0 | 0 | 0 | 0 | 0 | 0 | 0 | 0 | 0 | 0 | 0 | 0 | 0 | 0 | 0 | 0 | 0 | 0
2006-05-24 | 0.01 | 0 | 0 | 0 | 5 | 2006 |  | 0 | 0 | 0 | 0 | 0 | 0 | 0 | 0 | 0 | 0 | 0 | 0 | 0 | 0 | 0 | 0 | 0 | 0 | 0
2006-05-25 | 0 | 0 | 0 | 0 | 5 | 2006 |  | 0 | 0 | 0 | 0 | 0 | 0 | 0 | 0 | 0 | 0 | 0 | 0 | 0 | 0 | 0 | 0 | 0 | 0 | 0
2006-05-26 | 0 | 0 | 0 | 0 | 5 | 2006 |  | 0 | 0 | 0 | 0 | 0 | 0 | 0 | 0 | 0 | 0 | 0 | 0 | 0 | 0 | 0 | 0 | 0 | 0 | 0
2006-05-27 | 0 | 0 | 0 | 0 | 5 | 2006 |  | 0 | 0 | 0 | 0 | 0 | 0 | 0 | 0 | 0 | 0 | 0 | 0 | 0 | 0 | 0 | 0 | 0 | 0 | 0
2006-05-28 | 0 | 0 | 0 | 0 | 5 | 2006 |  | 0 | 0 | 0 | 0 | 0 | 0 | 0 | 0 | 0 | 0 | 0 | 0 | 0 | 0 | 0 | 0 | 0 | 0 | 0
2006-05-29 | 0 | 0 | 0 | 0 | 5 | 2006 |  | 0 | 0 | 0 | 0 | 0 | 0 | 0 | 0 | 0 | 0 | 0 | 0 | 0 | 0 | 0 | 0 | 0 | 0 | 0
2006-05-30 | 0 | 0 | 0 | 0 | 5 | 2006 |  | 0 | 0 | 0 | 0 | 0 | 0 | 0 | 0 | 0 | 0 | 0 | 0 | 0 | 0 | 0 | 0 | 0 | 0 | 0
2006-05-31 | 0 | 0 | 0 | 0 | 5 | 2006 |  | 0 | 0 | 0 | 0 | 0 | 0 | 0 | 0 | 0 | 0 | 0 | 0 | 0 | 0 | 0 | 0 | 0 | 0 | 0
2006-06-01 | 0 | 0 | 0 | 0 | 6 | 2006 |  | 0 | 0 | 0 | 0 | 0 | 0 | 0 | 0 | 0 | 0 | 0 | 0 | 0 | 0 | 0 | 0 | 0 | 0 | 0
2006-06-02 | 0 | 0 | 0 | 0 | 6 | 2006 |  | 0 | 0 | 0 | 0 | 0 | 0 | 0 | 0 | 0 | 0 | 0 | 0 | 0 | 0 | 0 | 0 | 0 | 0 | 0
2006-06-03 | 0 | 0 | 0 | 0 | 6 | 2006 |  | 0 | 0 | 0 | 0 | 0 | 0 | 0 | 0 | 0 | 0 | 0 | 0 | 0 | 0 | 0 | 0 | 0 | 0 | 0
2006-06-04 | 0 | 0 | 0 | 0 | 6 | 2006 |  | 0 | 0 | 0 | 0 | 0 | 0 | 0 | 0 | 0 | 0 | 0 | 0 | 0 | 0 | 0 | 0 | 0 | 0 | 0
2006-06-05 | 0 | 0 | 0 | 0 | 6 | 2006 |  | 0 | 0 | 0 | 0 | 0 | 0 | 0 | 0 | 0 | 0 | 0 | 0 | 0 | 0 | 0 | 0 | 0 | 0 | 0
2006-06-06 | 0 | 0 | 0 | 0 | 6 | 2006 |  | 0 | 0 | 0 | 0 | 0 | 0 | 0 | 0 | 0 | 0 | 0 | 0 | 0 | 0 | 0 | 0 | 0 | 0 | 0
2006-06-07 | 0 | 0 | 0 | 0 | 6 | 2006 |  | 0 | 0 | 0 | 0 | 0 | 0 | 0 | 0 | 0 | 0 | 0 | 0 | 0 | 0 | 0 | 0 | 0 | 0 | 0
2006-06-08 | 0 | 0 | 0 | 0 | 6 | 2006 |  | 0 | 0 | 0 | 0 | 0 | 0 | 0 | 0 | 0 | 0 | 0 | 0 | 0 | 0 | 0 | 0 | 0 | 0 | 0
2006-06-09 | 0 | 0 | 0 | 0 | 6 | 2006 |  | 0 | 0 | 0 | 0 | 0 | 0 | 0 | 0 | 0 | 0 | 0 | 0 | 0 | 0 | 0 | 0 | 0 | 0 | 0
2006-06-10 | 0 | 0 | 0 | 0 | 6 | 2006 |  | 0 | 0 | 0 | 0 | 0 | 0 | 0 | 0 | 0 | 0 | 0 | 0 | 0 | 0 | 0 | 0 | 0 | 0 | 0
2006-06-11 | 0 | 0 | 0 | 0 | 6 | 2006 |  | 0 | 0 | 0 | 0 | 0 | 0 | 0 | 0 | 0 | 0 | 0 | 0 | 0 | 0 | 0 | 0 | 0 | 0 | 0
2006-06-12 | 0 | 0 | 0 | 0 | 6 | 2006 |  | 0 | 0 | 0 | 0 | 0 | 0 | 0 | 0 | 0 | 0 | 0 | 0 | 0 | 0 | 0 | 0 | 0 | 0 | 0
2006-06-13 | 0 | 0 | 0 | 0 | 6 | 2006 |  | 0 | 0 | 0 | 0 | 0 | 0 | 0 | 0 | 0 | 0 | 0 | 0 | 0 | 0 | 0 | 0 | 0 | 0 | 0
2006-06-14 | 0 | 0 | 0 | 0 | 6 | 2006 |  | 0 | 0 | 0 | 0 | 0 | 0 | 0 | 0 | 0 | 0 | 0 | 0 | 0 | 0 | 0 | 0 | 0 | 0 | 0
2006-06-15 | 0 | 0 | 0 | 0 | 6 | 2006 |  | 0 | 0 | 0 | 0 | 0 | 0 | 0 | 0 | 0 | 0 | 0 | 0 | 0 | 0 | 0 | 0 | 0 | 0 | 0
2006-06-16 | 0 | 0 | 0 | 0 | 6 | 2006 |  | 0 | 0 | 0 | 0 | 0 | 0 | 0 | 0 | 0 | 0 | 0 | 0 | 0 | 0 | 0 | 0 | 0 | 0 | 0
2006-06-17 | 0 | 0 | 0 | 0 | 6 | 2006 |  | 0 | 0 | 0 | 0 | 0 | 0 | 0 | 0 | 0 | 0 | 0 | 0 | 0 | 0 | 0 | 0 | 0 | 0 | 0
2006-06-18 | 0 | 0 | 0 | 0 | 6 | 2006 |  | 0 | 0 | 0 | 0 | 0 | 0 | 0 | 0 | 0 | 0 | 0 | 0 | 0 | 0 | 0 | 0 | 0 | 0 | 0
2006-06-19 | 0 | 0 | 0 | 0 | 6 | 2006 |  | 0 | 0 | 0 | 0 | 0 | 0 | 0 | 0 | 0 | 0 | 0 | 0 | 0 | 0 | 0 | 0 | 0 | 0 | 0
2006-06-20 | 0 | 0 | 0 | 0 | 6 | 2006 |  | 0 | 0 | 0 | 0 | 0 | 0 | 0 | 0 | 0 | 0 | 0 | 0 | 0 | 0 | 0 | 0 | 0 | 0 | 0
2006-06-21 | 0 | 0 | 0 | 0 | 6 | 2006 |  | 0 | 0 | 0 | 0 | 0 | 0 | 0 | 0 | 0 | 0 | 0 | 0 | 0 | 0 | 0 | 0 | 0 | 0 | 0
2006-06-22 | 0 | 0 | 0 | 0 | 6 | 2006 |  | 0 | 0 | 0 | 0 | 0 | 0 | 0 | 0 | 0 | 0 | 0 | 0 | 0 | 0 | 0 | 0 | 0 | 0 | 0
2006-06-23 | 0 | 0 | 0 | 0 | 6 | 2006 |  | 0 | 0 | 0 | 0 | 0 | 0 | 0 | 0 | 0 | 0 | 0 | 0 | 0 | 0 | 0 | 0 | 0 | 0 | 0
2006-06-24 | 0 | 0 | 0 | 0 | 6 | 2006 |  | 0 | 0 | 0 | 0 | 0 | 0 | 0 | 0 | 0 | 0 | 0 | 0 | 0 | 0 | 0 | 0 | 0 | 0 | 0
2006-06-25 | 0 | 0 | 0 | 0 | 6 | 2006 |  | 0 | 0 | 0 | 0 | 0 | 0 | 0 | 0 | 0 | 0 | 0 | 0 | 0 | 0 | 0 | 0 | 0 | 0 | 0
2006-06-26 | 0 | 0 | 0 | 0 | 6 | 2006 |  | 0 | 0 | 0 | 0 | 0 | 0 | 0 | 0 | 0 | 0 | 0 | 0 | 0 | 0 | 0 | 0 | 0 | 0 | 0
2006-06-27 | 0 | 0 | 0 | 0 | 6 | 2006 |  | 0 | 0 | 0 | 0 | 0 | 0 | 0 | 0 | 0 | 0 | 0 | 0 | 0 | 0 | 0 | 0 | 0 | 0 | 0
2006-06-28 | 0 | 0 | 0 | 0 | 6 | 2006 |  | 0 | 0 | 0 | 0 | 0 | 0 | 0 | 0 | 0 | 0 | 0 | 0 | 0 | 0 | 0 | 0 | 0 | 0 | 0
2006-06-29 | 0 | 0 | 0 | 0 | 6 | 2006 |  | 0 | 0 | 0 | 0 | 0 | 0 | 0 | 0 | 0 | 0 | 0 | 0 | 0 | 0 | 0 | 0 | 0 | 0 | 0
2006-06-30 | 0 | 0 | 0 | 0 | 6 | 2006 |  | 0 | 0 | 0 | 0 | 0 | 0 | 0 | 0 | 0 | 0 | 0 | 0 | 0 | 0 | 0 | 0 | 0 | 0 | 0
2006-07-01 | 0 | 0 | 0 | 0 | 7 | 2006 |  | 0 | 0 | 0 | 0 | 0 | 0 | 0 | 0 | 0 | 0 | 0 | 0 | 0 | 0 | 0 | 0 | 0 | 0 | 0
2006-07-02 | 0 | 0 | 0 | 0 | 7 | 2006 |  | 0 | 0 | 0 | 0 | 0 | 0 | 0 | 0 | 0 | 0 | 0 | 0 | 0 | 0 | 0 | 0 | 0 | 0 | 0
2006-07-03 | 0 | 0 | 0 | 0 | 7 | 2006 |  | 0 | 0 | 0 | 0 | 0 | 0 | 0 | 0 | 0 | 0 | 0 | 0 | 0 | 0 | 0 | 0 | 0 | 0 | 0
2006-07-04 | 0 | 0 | 0 | 0 | 7 | 2006 |  | 0 | 0 | 0 | 0 | 0 | 0 | 0 | 0 | 0 | 0 | 0 | 0 | 0 | 0 | 0 | 0 | 0 | 0 | 0
2006-07-05 | 0 | 0 | 0 | 0 | 7 | 2006 |  | 0 | 0 | 0 | 0 | 0 | 0 | 0 | 0 | 0 | 0 | 0 | 0 | 0 | 0 | 0 | 0 | 0 | 0 | 0
2006-07-06 | 0 | 0 | 0 | 0 | 7 | 2006 |  | 0 | 0 | 0 | 0 | 0 | 0 | 0 | 0 | 0 | 0 | 0 | 0 | 0 | 0 | 0 | 0 | 0 | 0 | 0
2006-07-07 | 0 | 0 | 0 | 0 | 7 | 2006 |  | 0 | 0 | 0 | 0 | 0 | 0 | 0 | 0 | 0 | 0 | 0 | 0 | 0 | 0 | 0 | 0 | 0 | 0 | 0
2006-07-08 | 0 | 0 | 0 | 0 | 7 | 2006 |  | 0 | 0 | 0 | 0 | 0 | 0 | 0 | 0 | 0 | 0 | 0 | 0 | 0 | 0 | 0 | 0 | 0 | 0 | 0
2006-07-09 | 0 | 0 | 0 | 0 | 7 | 2006 |  | 0 | 0 | 0 | 0 | 0 | 0 | 0 | 0 | 0 | 0 | 0 | 0 | 0 | 0 | 0 | 0 | 0 | 0 | 0
2006-07-10 | 0 | 0 | 0 | 0 | 7 | 2006 |  | 0 | 0 | 0 | 0 | 0 | 0 | 0 | 0 | 0 | 0 | 0 | 0 | 0 | 0 | 0 | 0 | 0 | 0 | 0
2006-07-11 | 0 | 0 | 0 | 0 | 7 | 2006 |  | 0 | 0 | 0 | 0 | 0 | 0 | 0 | 0 | 0 | 0 | 0 | 0 | 0 | 0 | 0 | 0 | 0 | 0 | 0
2006-07-12 | 0 | 0 | 0 | 0 | 7 | 2006 |  | 0 | 0 | 0 | 0 | 0 | 0 | 0 | 0 | 0 | 0 | 0 | 0 | 0 | 0 | 0 | 0 | 0 | 0 | 0
2006-07-13 | 0 | 0 | 0 | 0 | 7 | 2006 |  | 0 | 0 | 0 | 0 | 0 | 0 | 0 | 0 | 0 | 0 | 0 | 0 | 0 | 0 | 0 | 0 | 0 | 0 | 0
2006-07-14 | 0 | 0 | 0 | 0 | 7 | 2006 |  | 0 | 0 | 0 | 0 | 0 | 0 | 0 | 0 | 0 | 0 | 0 | 0 | 0 | 0 | 0 | 0 | 0 | 0 | 0
2006-07-15 | 0 | 0 | 0 | 0 | 7 | 2006 |  | 0 | 0 | 0 | 0 | 0 | 0 | 0 | 0 | 0 | 0 | 0 | 0 | 0 | 0 | 0 | 0 | 0 | 0 | 0
2006-07-16 | 0 | 0 | 0 | 0 | 7 | 2006 |  | 0 | 0 | 0 | 0 | 0 | 0 | 0 | 0 | 0 | 0 | 0 | 0 | 0 | 0 | 0 | 0 | 0 | 0 | 0
2006-07-17 | 0 | 0 | 0 | 0 | 7 | 2006 |  | 0 | 0 | 0 | 0 | 0 | 0 | 0 | 0 | 0 | 0 | 0 | 0 | 0 | 0 | 0 | 0 | 0 | 0 | 0
2006-07-18 | 0 | 0 | 0 | 0 | 7 | 2006 |  | 0 | 0 | 0 | 0 | 0 | 0 | 0 | 0 | 0 | 0 | 0 | 0 | 0 | 0 | 0 | 0 | 0 | 0 | 0
2006-07-19 | 0 | 0 | 0 | 0 | 7 | 2006 |  | 0 | 0 | 0 | 0 | 0 | 0 | 0 | 0 | 0 | 0 | 0 | 0 | 0 | 0 | 0 | 0 | 0 | 0 | 0
2006-07-20 | 0 | 0 | 0 | 0 | 7 | 2006 |  | 0 | 0 | 0 | 0 | 0 | 0 | 0 | 0 | 0 | 0 | 0 | 0 | 0 | 0 | 0 | 0 | 0 | 0 | 0
2006-07-21 | 0 | 0 | 0 | 0 | 7 | 2006 |  | 0 | 0 | 0 | 0 | 0 | 0 | 0 | 0 | 0 | 0 | 0 | 0 | 0 | 0 | 0 | 0 | 0 | 0 | 0
2006-07-22 | 0 | 0 | 0 | 0 | 7 | 2006 |  | 0 | 0 | 0 | 0 | 0 | 0 | 0 | 0 | 0 | 0 | 0 | 0 | 0 | 0 | 0 | 0 | 0 | 0 | 0
2006-07-23 | 0 | 0 | 0 | 0 | 7 | 2006 |  | 0 | 0 | 0 | 0 | 0 | 0 | 0 | 0 | 0 | 0 | 0 | 0 | 0 | 0 | 0 | 0 | 0 | 0 | 0
2006-07-24 | 0 | 0 | 0 | 0 | 7 | 2006 |  | 0 | 0 | 0 | 0 | 0 | 0 | 0 | 0 | 0 | 0 | 0 | 0 | 0 | 0 | 0 | 0 | 0 | 0 | 0
2006-07-25 | 0 | 0 | 0 | 0 | 7 | 2006 |  | 0 | 0 | 0 | 0 | 0 | 0 | 0 | 0 | 0 | 0 | 0 | 0 | 0 | 0 | 0 | 0 | 0 | 0 | 0
2006-07-26 | 0 | 0 | 0 | 0 | 7 | 2006 |  | 0 | 0 | 0 | 0 | 0 | 0 | 0 | 0 | 0 | 0 | 0 | 0 | 0 | 0 | 0 | 0 | 0 | 0 | 0
2006-07-27 | 0 | 0 | 0 | 0 | 7 | 2006 |  | 0 | 0 | 0 | 0 | 0 | 0 | 0 | 0 | 0 | 0 | 0 | 0 | 0 | 0 | 0 | 0 | 0 | 0 | 0
2006-07-28 | 0 | 0 | 0 | 0 | 7 | 2006 |  | 0 | 0 | 0 | 0 | 0 | 0 | 0 | 0 | 0 | 0 | 0 | 0 | 0 | 0 | 0 | 0 | 0 | 0 | 0
2006-07-29 | 0 | 0 | 0 | 0 | 7 | 2006 |  | 0 | 0 | 0 | 0 | 0 | 0 | 0 | 0 | 0 | 0 | 0 | 0 | 0 | 0 | 0 | 0 | 0 | 0 | 0
2006-07-30 | 0 | 0 | 0 | 0 | 7 | 2006 |  | 0 | 0 | 0 | 0 | 0 | 0 | 0 | 0 | 0 | 0 | 0 | 0 | 0 | 0 | 0 | 0 | 0 | 0 | 0
2006-07-31 | 0 | 0 | 0 | 0 | 7 | 2006 |  | 0 | 0 | 0 | 0 | 0 | 0 | 0 | 0 | 0 | 0 | 0 | 0 | 0 | 0 | 0 | 0 | 0 | 0 | 0
2006-08-01 | 0 | 0 | 0 | 0 | 8 | 2006 |  | 0 | 0 | 0 | 0 | 0 | 0 | 0 | 0 | 0 | 0 | 0 | 0 | 0 | 0 | 0 | 0 | 0 | 0 | 0
2006-08-02 | 0 | 0 | 0 | 0 | 8 | 2006 |  | 0 | 0 | 0 | 0 | 0 | 0 | 0 | 0 | 0 | 0 | 0 | 0 | 0 | 0 | 0 | 0 | 0 | 0 | 0
2006-08-03 | 0 | 0 | 0 | 0 | 8 | 2006 |  | 0 | 0 | 0 | 0 | 0 | 0 | 0 | 0 | 0 | 0 | 0 | 0 | 0 | 0 | 0 | 0 | 0 | 0 | 0
2006-08-04 | 0 | 0 | 0 | 0 | 8 | 2006 |  | 0 | 0 | 0 | 0 | 0 | 0 | 0 | 0 | 0 | 0 | 0 | 0 | 0 | 0 | 0 | 0 | 0 | 0 | 0
2006-08-05 | 0 | 0 | 0 | 0 | 8 | 2006 |  | 0 | 0 | 0 | 0 | 0 | 0 | 0 | 0 | 0 | 0 | 0 | 0 | 0 | 0 | 0 | 0 | 0 | 0 | 0
2006-08-06 | 0 | 0 | 0 | 0 | 8 | 2006 |  | 0 | 0 | 0 | 0 | 0 | 0 | 0 | 0 | 0 | 0 | 0 | 0 | 0 | 0 | 0 | 0 | 0 | 0 | 0
2006-08-07 | 0 | 0 | 0 | 0 | 8 | 2006 |  | 0 | 0 | 0 | 0 | 0 | 0 | 0 | 0 | 0 | 0 | 0 | 0 | 0 | 0 | 0 | 0 | 0 | 0 | 0
2006-08-08 | 0 | 0 | 0 | 0 | 8 | 2006 |  | 0 | 0 | 0 | 0 | 0 | 0 | 0 | 0 | 0 | 0 | 0 | 0 | 0 | 0 | 0 | 0 | 0 | 0 | 0
2006-08-09 | 0 | 0 | 0 | 0 | 8 | 2006 |  | 0 | 0 | 0 | 0 | 0 | 0 | 0 | 0 | 0 | 0 | 0 | 0 | 0 | 0 | 0 | 0 | 0 | 0 | 0
2006-08-10 | 0 | 0 | 0 | 0 | 8 | 2006 |  | 0 | 0 | 0 | 0 | 0 | 0 | 0 | 0 | 0 | 0 | 0 | 0 | 0 | 0 | 0 | 0 | 0 | 0 | 0
2006-08-11 | 0 | 0 | 0 | 0 | 8 | 2006 |  | 0 | 0 | 0 | 0 | 0 | 0 | 0 | 0 | 0 | 0 | 0 | 0 | 0 | 0 | 0 | 0 | 0 | 0 | 0
2006-08-12 | 0 | 0 | 0 | 0 | 8 | 2006 |  | 0 | 0 | 0 | 0 | 0 | 0 | 0 | 0 | 0 | 0 | 0 | 0 | 0 | 0 | 0 | 0 | 0 | 0 | 0
2006-08-13 | 0 | 0 | 0 | 0 | 8 | 2006 |  | 0 | 0 | 0 | 0 | 0 | 0 | 0 | 0 | 0 | 0 | 0 | 0 | 0 | 0 | 0 | 0 | 0 | 0 | 0
2006-08-14 | 0 | 0 | 0 | 0 | 8 | 2006 |  | 0 | 0 | 0 | 0 | 0 | 0 | 0 | 0 | 0 | 0 | 0 | 0 | 0 | 0 | 0 | 0 | 0 | 0 | 0
2006-08-15 | 0 | 0 | 0 | 0 | 8 | 2006 |  | 0 | 0 | 0 | 0 | 0 | 0 | 0 | 0 | 0 | 0 | 0 | 0 | 0 | 0 | 0 | 0 | 0 | 0 | 0
2006-08-16 | 0 | 0 | 0 | 0 | 8 | 2006 |  | 0 | 0 | 0 | 0 | 0 | 0 | 0 | 0 | 0 | 0 | 0 | 0 | 0 | 0 | 0 | 0 | 0 | 0 | 0
2006-08-17 | 0 | 0 | 0 | 0 | 8 | 2006 |  | 0 | 0 | 0 | 0 | 0 | 0 | 0 | 0 | 0 | 0 | 0 | 0 | 0 | 0 | 0 | 0 | 0 | 0 | 0
2006-08-18 | 0 | 0 | 0 | 0 | 8 | 2006 |  | 0 | 0 | 0 | 0 | 0 | 0 | 0 | 0 | 0 | 0 | 0 | 0 | 0 | 0 | 0 | 0 | 0 | 0 | 0
2006-08-19 | 0 | 0 | 0 | 0 | 8 | 2006 |  | 0 | 0 | 0 | 0 | 0 | 0 | 0 | 0 | 0 | 0 | 0 | 0 | 0 | 0 | 0 | 0 | 0 | 0 | 0
2006-08-20 | 0 | 0 | 0 | 0 | 8 | 2006 |  | 0 | 0 | 0 | 0 | 0 | 0 | 0 | 0 | 0 | 0 | 0 | 0 | 0 | 0 | 0 | 0 | 0 | 0 | 0
2006-08-21 | 0 | 0 | 0 | 0 | 8 | 2006 |  | 0 | 0 | 0 | 0 | 0 | 0 | 0 | 0 | 0 | 0 | 0 | 0 | 0 | 0 | 0 | 0 | 0 | 0 | 0
2006-08-22 | 0 | 0 | 0 | 0 | 8 | 2006 |  | 0 | 0 | 0 | 0 | 0 | 0 | 0 | 0 | 0 | 0 | 0 | 0 | 0 | 0 | 0 | 0 | 0 | 0 | 0
2006-08-23 | 0 | 0 | 0 | 0 | 8 | 2006 |  | 0 | 0 | 0 | 0 | 0 | 0 | 0 | 0 | 0 | 0 | 0 | 0 | 0 | 0 | 0 | 0 | 0 | 0 | 0
2006-08-24 | 0 | 0 | 0 | 0 | 8 | 2006 |  | 0 | 0 | 0 | 0 | 0 | 0 | 0 | 0 | 0 | 0 | 0 | 0 | 0 | 0 | 0 | 0 | 0 | 0 | 0
2006-08-25 | 0 | 0 | 0 | 0 | 8 | 2006 |  | 0 | 0 | 0 | 0 | 0 | 0 | 0 | 0 | 0 | 0 | 0 | 0 | 0 | 0 | 0 | 0 | 0 | 0 | 0
2006-08-26 | 0 | 0 | 0 | 0 | 8 | 2006 |  | 0 | 0 | 0 | 0 | 0 | 0 | 0 | 0 | 0 | 0 | 0 | 0 | 0 | 0 | 0 | 0 | 0 | 0 | 0
2006-08-27 | 0 | 0 | 0 | 0 | 8 | 2006 |  | 0 | 0 | 0 | 0 | 0 | 0 | 0 | 0 | 0 | 0 | 0 | 0 | 0 | 0 | 0 | 0 | 0 | 0 | 0
2006-08-28 | 0 | 0 | 0 | 0 | 8 | 2006 |  | 0 | 0 | 0 | 0 | 0 | 0 | 0 | 0 | 0 | 0 | 0 | 0 | 0 | 0 | 0 | 0 | 0 | 0 | 0
2006-08-29 | 0 | 0 | 0 | 0 | 8 | 2006 |  | 0 | 0 | 0 | 0 | 0 | 0 | 0 | 0 | 0 | 0 | 0 | 0 | 0 | 0 | 0 | 0 | 0 | 0 | 0
2006-08-30 | 0 | 0 | 0 | 0 | 8 | 2006 |  | 0 | 0 | 0 | 0 | 0 | 0 | 0 | 0 | 0 | 0 | 0 | 0 | 0 | 0 | 0 | 0 | 0 | 0 | 0
2006-08-31 | 0 | 0 | 0 | 0 | 8 | 2006 |  | 0 | 0 | 0 | 0 | 0 | 0 | 0 | 0 | 0 | 0 | 0 | 0 | 0 | 0 | 0 | 0 | 0 | 0 | 0
2006-09-01 | 0 | 0 | 0 | 0 | 9 | 2006 |  | 0 | 0 | 0 | 0 | 0 | 0 | 0 | 0 | 0 | 0 | 0 | 0 | 0 | 0 | 0 | 0 | 0 | 0 | 0
2006-09-02 | 0 | 0 | 0 | 0 | 9 | 2006 |  | 0 | 0 | 0 | 0 | 0 | 0 | 0 | 0 | 0 | 0 | 0 | 0 | 0 | 0 | 0 | 0 | 0 | 0 | 0
2006-09-03 | 0 | 0 | 0 | 0 | 9 | 2006 |  | 0 | 0 | 0 | 0 | 0 | 0 | 0 | 0 | 0 | 0 | 0 | 0 | 0 | 0 | 0 | 0 | 0 | 0 | 0
2006-09-04 | 0 | 0 | 0 | 0 | 9 | 2006 |  | 0 | 0 | 0 | 0 | 0 | 0 | 0 | 0 | 0 | 0 | 0 | 0 | 0 | 0 | 0 | 0 | 0 | 0 | 0
2006-09-05 | 0 | 0 | 0 | 0 | 9 | 2006 |  | 0 | 0 | 0 | 0 | 0 | 0 | 0 | 0 | 0 | 0 | 0 | 0 | 0 | 0 | 0 | 0 | 0 | 0 | 0
2006-09-06 | 0 | 0 | 0 | 0 | 9 | 2006 |  | 0 | 0 | 0 | 0 | 0 | 0 | 0 | 0 | 0 | 0 | 0 | 0 | 0 | 0 | 0 | 0 | 0 | 0 | 0
2006-09-07 | 0 | 0 | 0 | 0 | 9 | 2006 |  | 0 | 0 | 0 | 0 | 0 | 0 | 0 | 0 | 0 | 0 | 0 | 0 | 0 | 0 | 0 | 0 | 0 | 0 | 0
2006-09-08 | 0 | 0 | 0 | 0 | 9 | 2006 |  | 0 | 0 | 0 | 0 | 0 | 0 | 0 | 0 | 0 | 0 | 0 | 0 | 0 | 0 | 0 | 0 | 0 | 0 | 0
2006-09-09 | 0 | 0 | 0 | 0 | 9 | 2006 |  | 0 | 0 | 0 | 0 | 0 | 0 | 0 | 0 | 0 | 0 | 0 | 0 | 0 | 0 | 0 | 0 | 0 | 0 | 0
2006-09-10 | 0 | 0 | 0 | 0 | 9 | 2006 |  | 0 | 0 | 0 | 0 | 0 | 0 | 0 | 0 | 0 | 0 | 0 | 0 | 0 | 0 | 0 | 0 | 0 | 0 | 0
2006-09-11 | 0 | 0 | 0 | 0 | 9 | 2006 |  | 0 | 0 | 0 | 0 | 0 | 0 | 0 | 0 | 0 | 0 | 0 | 0 | 0 | 0 | 0 | 0 | 0 | 0 | 0
2006-09-12 | 0 | 0 | 0 | 0 | 9 | 2006 |  | 0 | 0 | 0 | 0 | 0 | 0 | 0 | 0 | 0 | 0 | 0 | 0 | 0 | 0 | 0 | 0 | 0 | 0 | 0
2006-09-13 | 0 | 0 | 0 | 0 | 9 | 2006 |  | 0 | 0 | 0 | 0 | 0 | 0 | 0 | 0 | 0 | 0 | 0 | 0 | 0 | 0 | 0 | 0 | 0 | 0 | 0
2006-09-14 | 0 | 0 | 0 | 0 | 9 | 2006 |  | 0 | 0 | 0 | 0 | 0 | 0 | 0 | 0 | 0 | 0 | 0 | 0 | 0 | 0 | 0 | 0 | 0 | 0 | 0
2006-09-15 | 0 | 0 | 0 | 0 | 9 | 2006 |  | 0 | 0 | 0 | 0 | 0 | 0 | 0 | 0 | 0 | 0 | 0 | 0 | 0 | 0 | 0 | 0 | 0 | 0 | 0
2006-09-16 | 0 | 0 | 0 | 0 | 9 | 2006 |  | 0 | 0 | 0 | 0 | 0 | 0 | 0 | 0 | 0 | 0 | 0 | 0 | 0 | 0 | 0 | 0 | 0 | 0 | 0
2006-09-17 | 0 | 0 | 0 | 0 | 9 | 2006 |  | 0 | 0 | 0 | 0 | 0 | 0 | 0 | 0 | 0 | 0 | 0 | 0 | 0 | 0 | 0 | 0 | 0 | 0 | 0
2006-09-18 | 0 | 0 | 0 | 0 | 9 | 2006 |  | 0 | 0 | 0 | 0 | 0 | 0 | 0 | 0 | 0 | 0 | 0 | 0 | 0 | 0 | 0 | 0 | 0 | 0 | 0
2006-09-19 | 0 | 0 | 0 | 0 | 9 | 2006 |  | 0 | 0 | 0 | 0 | 0 | 0 | 0 | 0 | 0 | 0 | 0 | 0 | 0 | 0 | 0 | 0 | 0 | 0 | 0
2006-09-20 | 0 | 0 | 0 | 0 | 9 | 2006 |  | 0 | 0 | 0 | 0 | 0 | 0 | 0 | 0 | 0 | 0 | 0 | 0 | 0 | 0 | 0 | 0 | 0 | 0 | 0
2006-09-21 | 0 | 0 | 0 | 0 | 9 | 2006 |  | 0 | 0 | 0 | 0 | 0 | 0 | 0 | 0 | 0 | 0 | 0 | 0 | 0 | 0 | 0 | 0 | 0 | 0 | 0
2006-09-22 | 0 | 0 | 0 | 0 | 9 | 2006 |  | 0 | 0 | 0 | 0 | 0 | 0 | 0 | 0 | 0 | 0 | 0 | 0 | 0 | 0 | 0 | 0 | 0 | 0 | 0
2006-09-23 | 0 | 0 | 0 | 0 | 9 | 2006 |  | 0 | 0 | 0 | 0 | 0 | 0 | 0 | 0 | 0 | 0 | 0 | 0 | 0 | 0 | 0 | 0 | 0 | 0 | 0
2006-09-24 | 0 | 0 | 0 | 0 | 9 | 2006 |  | 0 | 0 | 0 | 0 | 0 | 0 | 0 | 0 | 0 | 0 | 0 | 0 | 0 | 0 | 0 | 0 | 0 | 0 | 0
2006-09-25 | 0 | 0 | 0 | 0 | 9 | 2006 |  | 0 | 0 | 0 | 0 | 0 | 0 | 0 | 0 | 0 | 0 | 0 | 0 | 0 | 0 | 0 | 0 | 0 | 0 | 0
2006-09-26 | 0 | 0 | 0 | 0 | 9 | 2006 |  | 0 | 0 | 0 | 0 | 0 | 0 | 0 | 0 | 0 | 0 | 0 | 0 | 0 | 0 | 0 | 0 | 0 | 0 | 0
2006-09-27 | 0 | 0 | 0 | 0 | 9 | 2006 |  | 0 | 0 | 0 | 0 | 0 | 0 | 0 | 0 | 0 | 0 | 0 | 0 | 0 | 0 | 0 | 0 | 0 | 0 | 0
2006-09-28 | 0 | 0 | 0 | 0 | 9 | 2006 |  | 0 | 0 | 0 | 0 | 0 | 0 | 0 | 0 | 0 | 0 | 0 | 0 | 0 | 0 | 0 | 0 | 0 | 0 | 0
2006-09-29 | 0 | 0 | 0 | 0 | 9 | 2006 |  | 0 | 0 | 0 | 0 | 0 | 0 | 0 | 0 | 0 | 0 | 0 | 0 | 0 | 0 | 0 | 0 | 0 | 0 | 0
2006-09-30 | 0 | 0 | 0 | 0 | 9 | 2006 |  | 0 | 0 | 0 | 0 | 0 | 0 | 0 | 0 | 0 | 0 | 0 | 0 | 0 | 0 | 0 | 0 | 0 | 0 | 0
2006-10-01 | 0 | 0 | 0 | 0 | 10 | 2006 |  | 0 | 0 | 0 | 0 | 0 | 0 | 0 | 0 | 0 | 0 | 0 | 0 | 0 | 0 | 0 | 0 | 0 | 0 | 0
2006-10-02 | 0 | 0 | 0 | 0 | 10 | 2006 |  | 0 | 0 | 0 | 0 | 0 | 0 | 0 | 0 | 0 | 0 | 0 | 0 | 0 | 0 | 0 | 0 | 0 | 0 | 0
2006-10-03 | 0 | 0 | 0 | 0 | 10 | 2006 |  | 0 | 0 | 0 | 0 | 0 | 0 | 0 | 0 | 0 | 0 | 0 | 0 | 0 | 0 | 0 | 0 | 0 | 0 | 0
2006-10-04 | 0.24 | 0 | 0 | 0 | 10 | 2006 |  | 0 | 0 | 0 | 0 | 0 | 0 | 0 | 0 | 0 | 0 | 0 | 0 | 0 | 0 | 0 | 0 | 0 | 0 | 0
2006-10-05 | 0.37 | 0 | 0 | 0 | 10 | 2006 |  | 0 | 0 | 0 | 0 | 0 | 0 | 0 | 0 | 0 | 0 | 0 | 0 | 0 | 0 | 0 | 0 | 0 | 0 | 0
2006-10-06 | 0 | 0 | 0 | 0 | 10 | 2006 |  | 0 | 0 | 0 | 0 | 0 | 0 | 0 | 0 | 0 | 0 | 0 | 0 | 0 | 0 | 0 | 0 | 0 | 0 | 0
2006-10-07 | 0 | 0 | 0 | 0 | 10 | 2006 |  | 0 | 0 | 0 | 0 | 0 | 0 | 0 | 0 | 0 | 0 | 0 | 0 | 0 | 0 | 0 | 0 | 0 | 0 | 0
2006-10-08 | 0 | 0 | 0 | 0 | 10 | 2006 |  | 0 | 0 | 0 | 0 | 0 | 0 | 0 | 0 | 0 | 0 | 0 | 0 | 0 | 0 | 0 | 0 | 0 | 0 | 0
2006-10-09 | 0 | 0 | 0 | 0 | 10 | 2006 |  | 0 | 0 | 0 | 0 | 0 | 0 | 0 | 0 | 0 | 0 | 0 | 0 | 0 | 0 | 0 | 0 | 0 | 0 | 0
2006-10-10 | 0 | 0 | 0 | 0 | 10 | 2006 |  | 0 | 0 | 0 | 0 | 0 | 0 | 0 | 0 | 0 | 0 | 0 | 0 | 0 | 0 | 0 | 0 | 0 | 0 | 0
2006-10-11 | 0 | 0 | 0 | 0 | 10 | 2006 |  | 0 | 0 | 0 | 0 | 0 | 0 | 0 | 0 | 0 | 0 | 0 | 0 | 0 | 0 | 0 | 0 | 0 | 0 | 0
2006-10-12 | 0 | 0 | 0 | 0 | 10 | 2006 |  | 0 | 0 | 0 | 0 | 0 | 0 | 0 | 0 | 0 | 0 | 0 | 0 | 0 | 0 | 0 | 0 | 0 | 0 | 0
2006-10-13 | 0 | 0 | 0 | 0 | 10 | 2006 |  | 0 | 0 | 0 | 0 | 0 | 0 | 0 | 0 | 0 | 0 | 0 | 0 | 0 | 0 | 0 | 0 | 0 | 0 | 0
2006-10-14 | 0 | 0 | 0 | 0 | 10 | 2006 |  | 0 | 0 | 0 | 0 | 0 | 0 | 0 | 0 | 0 | 0 | 0 | 0 | 0 | 0 | 0 | 0 | 0 | 0 | 0
2006-10-15 | 0 | 0 | 0 | 0 | 10 | 2006 |  | 0 | 0 | 0 | 0 | 0 | 0 | 0 | 0 | 0 | 0 | 0 | 0 | 0 | 0 | 0 | 0 | 0 | 0 | 0
2006-10-16 | 0.02 | 0 | 0 | 0 | 10 | 2006 |  | 0 | 0 | 0 | 0 | 0 | 0 | 0 | 0 | 0 | 0 | 0 | 0 | 0 | 0 | 0 | 0 | 0 | 0 | 0
2006-10-17 | 0 | 0 | 0 | 0 | 10 | 2006 |  | 0 | 0 | 0 | 0 | 0 | 0 | 0 | 0 | 0 | 0 | 0 | 0 | 0 | 0 | 0 | 0 | 0 | 0 | 0
2006-10-18 | 0 | 0 | 0 | 0 | 10 | 2006 |  | 0 | 0 | 0 | 0 | 0 | 0 | 0 | 0 | 0 | 0 | 0 | 0 | 0 | 0 | 0 | 0 | 0 | 0 | 0
2006-10-19 | 0 | 0 | 0 | 0 | 10 | 2006 |  | 0 | 0 | 0 | 0 | 0 | 0 | 0 | 0 | 0 | 0 | 0 | 0 | 0 | 0 | 0 | 0 | 0 | 0 | 0
2006-10-20 | 0 | 0 | 0 | 0 | 10 | 2006 |  | 0 | 0 | 0 | 0 | 0 | 0 | 0 | 0 | 0 | 0 | 0 | 0 | 0 | 0 | 0 | 0 | 0 | 0 | 0
2006-10-21 | 0 | 0 | 0 | 0 | 10 | 2006 |  | 0 | 0 | 0 | 0 | 0 | 0 | 0 | 0 | 0 | 0 | 0 | 0 | 0 | 0 | 0 | 0 | 0 | 0 | 0
2006-10-22 | 0 | 0 | 0 | 0 | 10 | 2006 |  | 0 | 0 | 0 | 0 | 0 | 0 | 0 | 0 | 0 | 0 | 0 | 0 | 0 | 0 | 0 | 0 | 0 | 0 | 0
2006-10-23 | 0 | 0 | 0 | 0 | 10 | 2006 |  | 0 | 0 | 0 | 0 | 0 | 0 | 0 | 0 | 0 | 0 | 0 | 0 | 0 | 0 | 0 | 0 | 0 | 0 | 0
2006-10-24 | 0 | 0 | 0 | 0 | 10 | 2006 |  | 0 | 0 | 0 | 0 | 0 | 0 | 0 | 0 | 0 | 0 | 0 | 0 | 0 | 0 | 0 | 0 | 0 | 0 | 0
2006-10-25 | 0 | 0 | 0 | 0 | 10 | 2006 |  | 0 | 0 | 0 | 0 | 0 | 0 | 0 | 0 | 0 | 0 | 0 | 0 | 0 | 0 | 0 | 0 | 0 | 0 | 0
2006-10-26 | 0 | 0 | 0 | 0 | 10 | 2006 |  | 0 | 0 | 0 | 0 | 0 | 0 | 0 | 0 | 0 | 0 | 0 | 0 | 0 | 0 | 0 | 0 | 0 | 0 | 0
2006-10-27 | 0 | 0 | 0 | 0 | 10 | 2006 |  | 0 | 0 | 0 | 0 | 0 | 0 | 0 | 0 | 0 | 0 | 0 | 0 | 0 | 0 | 0 | 0 | 0 | 0 | 0
2006-10-28 | 0 | 0 | 0 | 0 | 10 | 2006 |  | 0 | 0 | 0 | 0 | 0 | 0 | 0 | 0 | 0 | 0 | 0 | 0 | 0 | 0 | 0 | 0 | 0 | 0 | 0
2006-10-29 | 0 | 0 | 0 | 0 | 10 | 2006 |  | 0 | 0 | 0 | 0 | 0 | 0 | 0 | 0 | 0 | 0 | 0 | 0 | 0 | 0 | 0 | 0 | 0 | 0 | 0
2006-10-30 | 0 | 0 | 0 | 0 | 10 | 2006 |  | 0 | 0 | 0 | 0 | 0 | 0 | 0 | 0 | 0 | 0 | 0 | 0 | 0 | 0 | 0 | 0 | 0 | 0 | 0
2006-10-31 | 0 | 0 | 0 | 0 | 10 | 2006 |  | 0 | 0 | 0 | 0 | 0 | 0 | 0 | 0 | 0 | 0 | 0 | 0 | 0 | 0 | 0 | 0 | 0 | 0 | 0
2006-11-01 | 0.01 | 0 | 0 | 0 | 11 | 2006 |  | 0 | 0 | 0 | 0 | 0 | 0 | 0 | 0 | 0 | 0 | 0 | 0 | 0 | 0 | 0 | 0 | 0 | 0 | 0
2006-11-02 | 0.68 | 0 | 0 | 0 | 11 | 2006 |  | 0 | 0 | 0 | 0 | 0 | 0 | 0 | 0 | 0 | 0 | 0 | 0 | 0 | 0 | 0 | 0 | 0 | 0 | 0
2006-11-03 | 0.01 | 0 | 0 | 0 | 11 | 2006 |  | 0 | 0 | 0 | 0 | 0 | 0 | 0 | 0 | 0 | 0 | 0 | 0 | 0 | 0 | 0 | 0 | 0 | 0 | 0
2006-11-04 | 0 | 0 | 0 | 0 | 11 | 2006 |  | 0 | 0 | 0 | 0 | 0 | 0 | 0 | 0 | 0 | 0 | 0 | 0 | 0 | 0 | 0 | 0 | 0 | 0 | 0
2006-11-05 | 0 | 0 | 0 | 0 | 11 | 2006 |  | 0 | 0 | 0 | 0 | 0 | 0 | 0 | 0 | 0 | 0 | 0 | 0 | 0 | 0 | 0 | 0 | 0 | 0 | 0
2006-11-06 | 0 | 0 | 0 | 0 | 11 | 2006 |  | 0 | 0 | 0 | 0 | 0 | 0 | 0 | 0 | 0 | 0 | 0 | 0 | 0 | 0 | 0 | 0 | 0 | 0 | 0
2006-11-07 | 0 | 0 | 0 | 0 | 11 | 2006 |  | 0 | 0 | 0 | 0 | 0 | 0 | 0 | 0 | 0 | 0 | 0 | 0 | 0 | 0 | 0 | 0 | 0 | 0 | 0
2006-11-08 | 0.07 | 0 | 0 | 0 | 11 | 2006 |  | 0 | 0 | 0 | 0 | 0 | 0 | 0 | 0 | 0 | 0 | 0 | 0 | 0 | 0 | 0 | 0 | 0 | 0 | 0
2006-11-09 | 0 | 0 | 0 | 0 | 11 | 2006 |  | 0 | 0 | 0 | 0 | 0 | 0 | 0 | 0 | 0 | 0 | 0 | 0 | 0 | 0 | 0 | 0 | 0 | 0 | 0
2006-11-10 | 0 | 0 | 0 | 0 | 11 | 2006 |  | 0 | 0 | 0 | 0 | 0 | 0 | 0 | 0 | 0 | 0 | 0 | 0 | 0 | 0 | 0 | 0 | 0 | 0 | 0
2006-11-11 | 0.46 | 0 | 0 | 0 | 11 | 2006 |  | 0 | 0 | 0 | 0 | 0 | 0 | 0 | 0 | 0 | 0 | 0 | 0 | 0 | 0 | 0 | 0 | 0 | 0 | 0
2006-11-12 | 0 | 0 | 0 | 0 | 11 | 2006 |  | 0 | 0 | 0 | 0 | 0 | 0 | 0 | 0 | 0 | 0 | 0 | 0 | 0 | 0 | 0 | 0 | 0 | 0 | 0
2006-11-13 | 1.28 | 0 | 0 | 0 | 11 | 2006 |  | 0 | 0 | 0 | 0 | 0 | 0 | 0 | 0 | 0 | 0 | 0 | 0 | 0 | 0 | 0 | 0 | 0 | 0 | 0
2006-11-14 | 0 | 0 | 0 | 0 | 11 | 2006 |  | 0 | 0 | 0 | 0 | 0 | 0 | 0 | 0 | 0 | 0 | 0 | 0 | 0 | 0 | 0 | 0 | 0 | 0 | 0
2006-11-15 | 0 | 0 | 0 | 0 | 11 | 2006 |  | 0 | 0 | 0 | 0 | 0 | 0 | 0 | 0 | 0 | 0 | 0 | 0 | 0 | 0 | 0 | 0 | 0 | 0 | 0
2006-11-16 | 0 | 0 | 0 | 0 | 11 | 2006 |  | 0 | 0 | 0 | 0 | 0 | 0 | 0 | 0 | 0 | 0 | 0 | 0 | 0 | 0 | 0 | 0 | 0 | 0 | 0
2006-11-17 | 0.02 | 0 | 0 | 0 | 11 | 2006 |  | 0 | 0 | 0 | 0 | 0 | 0 | 0 | 0 | 0 | 0 | 0 | 0 | 0 | 0 | 0 | 0 | 0 | 0 | 0
2006-11-18 | 0 | 0 | 0 | 0 | 11 | 2006 |  | 0 | 0 | 0 | 0 | 0 | 0 | 0 | 0 | 0 | 0 | 0 | 0 | 0 | 0 | 0 | 0 | 0 | 0 | 0
2006-11-19 | 0 | 0 | 0 | 0 | 11 | 2006 |  | 0 | 0 | 0 | 0 | 0 | 0 | 0 | 0 | 0 | 0 | 0 | 0 | 0 | 0 | 0 | 0 | 0 | 0 | 0
2006-11-20 | 0 | 0 | 0 | 0 | 11 | 2006 |  | 0 | 0 | 0 | 0 | 0 | 0 | 0 | 0 | 0 | 0 | 0 | 0 | 0 | 0 | 0 | 0 | 0 | 0 | 0
2006-11-21 | 0 | 0 | 0 | 0 | 11 | 2006 |  | 0 | 0 | 0 | 0 | 0 | 0 | 0 | 0 | 0 | 0 | 0 | 0 | 0 | 0 | 0 | 0 | 0 | 0 | 0
2006-11-22 | 0.08 | 0 | 0 | 0 | 11 | 2006 |  | 0 | 0 | 0 | 0 | 0 | 0 | 0 | 0 | 0 | 0 | 0 | 0 | 0 | 0 | 0 | 0 | 0 | 0 | 0
2006-11-23 | 0 | 0 | 0 | 0 | 11 | 2006 |  | 0 | 0 | 0 | 0 | 0 | 0 | 0 | 0 | 0 | 0 | 0 | 0 | 0 | 0 | 0 | 0 | 0 | 0 | 0
2006-11-24 | 0 | 0 | 0 | 0 | 11 | 2006 |  | 0 | 0 | 0 | 0 | 0 | 0 | 0 | 0 | 0 | 0 | 0 | 0 | 0 | 0 | 0 | 0 | 0 | 0 | 0
2006-11-25 | 0 | 0 | 0 | 0 | 11 | 2006 |  | 0 | 0 | 0 | 0 | 0 | 0 | 0 | 0 | 0 | 0 | 0 | 0 | 0 | 0 | 0 | 0 | 0 | 0 | 0
2006-11-26 | 0.33 | 0 | 0 | 0 | 11 | 2006 |  | 0 | 0 | 0 | 0 | 0 | 0 | 0 | 0 | 0 | 0 | 0 | 0 | 0 | 0 | 0 | 0 | 0 | 0 | 0
2006-11-27 | 0.11 | 0 | 0 | 0 | 11 | 2006 |  | 0 | 0 | 0 | 0 | 0 | 0 | 0 | 0 | 0 | 0 | 0 | 0 | 0 | 0 | 0 | 0 | 0 | 0 | 0
2006-11-28 | 0 | 0 | 0 | 0 | 11 | 2006 |  | 0 | 0 | 0 | 0 | 0 | 0 | 0 | 0 | 0 | 0 | 0 | 0 | 0 | 0 | 0 | 0 | 0 | 0 | 0
2006-11-29 | 0 | 0 | 0 | 0 | 11 | 2006 |  | 0 | 0 | 0 | 0 | 0 | 0 | 0 | 0 | 0 | 0 | 0 | 0 | 0 | 0 | 0 | 0 | 0 | 0 | 0
2006-11-30 | 0 | 0 | 0 | 0 | 11 | 2006 |  | 0 | 0 | 0 | 0 | 0 | 0 | 0 | 0 | 0 | 0 | 0 | 0 | 0 | 0 | 0 | 0 | 0 | 0 | 0
2006-12-01 | 0 | 0 | 0 | 0 | 12 | 2006 |  | 0 | 0 | 0 | 0 | 0 | 0 | 0 | 0 | 0 | 0 | 0 | 0 | 0 | 0 | 0 | 0 | 0 | 0 | 0
2006-12-02 | 0 | 0 | 0 | 0 | 12 | 2006 |  | 0 | 0 | 0 | 0 | 0 | 0 | 0 | 0 | 0 | 0 | 0 | 0 | 0 | 0 | 0 | 0 | 0 | 0 | 0
2006-12-03 | 0 | 0 | 0 | 0 | 12 | 2006 |  | 0 | 0 | 0 | 0 | 0 | 0 | 0 | 0 | 0 | 0 | 0 | 0 | 0 | 0 | 0 | 0 | 0 | 0 | 0
2006-12-04 | 0 | 0 | 0 | 0 | 12 | 2006 |  | 0 | 0 | 0 | 0 | 0 | 0 | 0 | 0 | 0 | 0 | 0 | 0 | 0 | 0 | 0 | 0 | 0 | 0 | 0
2006-12-05 | 0 | 0 | 0 | 0 | 12 | 2006 |  | 0 | 0 | 0 | 0 | 0 | 0 | 0 | 0 | 0 | 0 | 0 | 0 | 0 | 0 | 0 | 0 | 0 | 0 | 0
2006-12-06 | 0 | 0 | 0 | 0 | 12 | 2006 |  | 0 | 0 | 0 | 0 | 0 | 0 | 0 | 0 | 0 | 0 | 0 | 0 | 0 | 0 | 0 | 0 | 0 | 0 | 0
2006-12-07 | 0 | 0 | 0 | 0 | 12 | 2006 |  | 0 | 0 | 0 | 0 | 0 | 0 | 0 | 0 | 0 | 0 | 0 | 0 | 0 | 0 | 0 | 0 | 0 | 0 | 0
2006-12-08 | 0.3 | 0 | 0 | 0 | 12 | 2006 |  | 0 | 0 | 0 | 0 | 0 | 0 | 0 | 0 | 0 | 0 | 0 | 0 | 0 | 0 | 0 | 0 | 0 | 0 | 0
2006-12-09 | 0.62 | 0 | 0 | 0 | 12 | 2006 |  | 0 | 0 | 0 | 0 | 0 | 0 | 0 | 0 | 0 | 0 | 0 | 0 | 0 | 0 | 0 | 0 | 0 | 0 | 0
2006-12-10 | 0.37 | 0 | 0 | 0 | 12 | 2006 |  | 0 | 0 | 0 | 0 | 0 | 0 | 0 | 0 | 0 | 0 | 0 | 0 | 0 | 0 | 0 | 0 | 0 | 0 | 0
2006-12-11 | 0.01 | 0 | 0 | 0 | 12 | 2006 |  | 0 | 0 | 0 | 0 | 0 | 0 | 0 | 0 | 0 | 0 | 0 | 0 | 0 | 0 | 0 | 0 | 0 | 0 | 0
2006-12-12 | 2.34 | 0 | 0 | 0 | 12 | 2006 |  | 0 | 0 | 0 | 0 | 0 | 0 | 0 | 0 | 0 | 0 | 0 | 0 | 0 | 0 | 0 | 0 | 0 | 0 | 0
2006-12-13 | 0.24 | 0 | 0 | 0 | 12 | 2006 |  | 0 | 0 | 0 | 0 | 0 | 0 | 0 | 0 | 0 | 0 | 0 | 0 | 0 | 0 | 0 | 0 | 0 | 0 | 0
2006-12-14 | 0.06 | 0 | 0 | 0 | 12 | 2006 |  | 0 | 0 | 0 | 0 | 0 | 0 | 0 | 0 | 0 | 0 | 0 | 0 | 0 | 0 | 0 | 0 | 0 | 0 | 0
2006-12-15 | 0.2 | 0 | 0 | 0 | 12 | 2006 |  | 0 | 0 | 0 | 0 | 0 | 0 | 0 | 0 | 0 | 0 | 0 | 0 | 0 | 0 | 0 | 0 | 0 | 0 | 0
2006-12-16 | 0 | 0 | 0 | 0 | 12 | 2006 |  | 0 | 0 | 0 | 0 | 0 | 0 | 0 | 0 | 0 | 0 | 0 | 0 | 0 | 0 | 0 | 0 | 0 | 0 | 0
2006-12-17 | 0 | 0 | 0 | 0 | 12 | 2006 |  | 0 | 0 | 0 | 0 | 0 | 0 | 0 | 0 | 0 | 0 | 0 | 0 | 0 | 0 | 0 | 0 | 0 | 0 | 0
2006-12-18 | 0 | 0 | 0 | 0 | 12 | 2006 |  | 0 | 0 | 0 | 0 | 0 | 0 | 0 | 0 | 0 | 0 | 0 | 0 | 0 | 0 | 0 | 0 | 0 | 0 | 0
2006-12-19 | 0 | 0 | 0 | 0 | 12 | 2006 |  | 0 | 0 | 0 | 0 | 0 | 0 | 0 | 0 | 0 | 0 | 0 | 0 | 0 | 0 | 0 | 0 | 0 | 0 | 0
2006-12-20 | 0 | 0 | 0 | 0 | 12 | 2006 |  | 0 | 0 | 0 | 0 | 0 | 0 | 0 | 0 | 0 | 0 | 0 | 0 | 0 | 0 | 0 | 0 | 0 | 0 | 0
2006-12-21 | 0.67 | 0 | 0 | 0 | 12 | 2006 |  | 0 | 0 | 0 | 0 | 0 | 0 | 0 | 0 | 0 | 0 | 0 | 0 | 0 | 0 | 0 | 0 | 0 | 0 | 0
2006-12-22 | 0.01 | 0 | 0 | 0 | 12 | 2006 |  | 0 | 0 | 0 | 0 | 0 | 0 | 0 | 0 | 0 | 0 | 0 | 0 | 0 | 0 | 0 | 0 | 0 | 0 | 0
2006-12-23 | 0 | 0 | 0 | 0 | 12 | 2006 |  | 0 | 0 | 0 | 0 | 0 | 0 | 0 | 0 | 0 | 0 | 0 | 0 | 0 | 0 | 0 | 0 | 0 | 0 | 0
2006-12-24 | 0 | 0 | 0 | 0 | 12 | 2006 |  | 0 | 0 | 0 | 0 | 0 | 0 | 0 | 0 | 0 | 0 | 0 | 0 | 0 | 0 | 0 | 0 | 0 | 0 | 0
2006-12-25 | 0 | 0 | 0 | 0 | 12 | 2006 |  | 0 | 0 | 0 | 0 | 0 | 0 | 0 | 0 | 0 | 0 | 0 | 0 | 0 | 0 | 0 | 0 | 0 | 0 | 0
2006-12-26 | 0.39 | 0 | 0 | 0 | 12 | 2006 |  | 0 | 0 | 0 | 0 | 0 | 0 | 0 | 0 | 0 | 0 | 0 | 0 | 0 | 0 | 0 | 0 | 0 | 0 | 0
2006-12-27 | 0.1 | 0 | 0 | 0 | 12 | 2006 |  | 0 | 0 | 0 | 0 | 0 | 0 | 0 | 0 | 0 | 0 | 0 | 0 | 0 | 0 | 0 | 0 | 0 | 0 | 0
2006-12-28 | 0 | 0 | 0 | 0 | 12 | 2006 |  | 0 | 0 | 0 | 0 | 0 | 0 | 0 | 0 | 0 | 0 | 0 | 0 | 0 | 0 | 0 | 0 | 0 | 0 | 0
2006-12-29 | 0 | 0 | 0 | 0 | 12 | 2006 |  | 0 | 0 | 0 | 0 | 0 | 0 | 0 | 0 | 0 | 0 | 0 | 0 | 0 | 0 | 0 | 0 | 0 | 0 | 0
2006-12-30 | 0 | 0 | 0 | 0 | 12 | 2006 |  | 0 | 0 | 0 | 0 | 0 | 0 | 0 | 0 | 0 | 0 | 0 | 0 | 0 | 0 | 0 | 0 | 0 | 0 | 0
2006-12-31 | 0 | 0 | 0 | 0 | 12 | 2006 |  | 0 | 0 | 0 | 0 | 0 | 0 | 0 | 0 | 0 | 0 | 0 | 0 | 0 | 0 | 0 | 0 | 0 | 0 | 0
2007-01-01 | 0 | 0 | 0 | 0 | 1 | 2007 |  | 0 | 0 | 0 | 0 | 0 | 0 | 0 | 0 | 0 | 0 | 0 | 0 | 0 | 0 | 0 | 0 | 0 | 0 | 0
2007-01-02 | 0 | 0 | 0 | 0 | 1 | 2007 |  | 0 | 0 | 0 | 0 | 0 | 0 | 0 | 0 | 0 | 0 | 0 | 0 | 0 | 0 | 0 | 0 | 0 | 0 | 0
2007-01-03 | 0.1 | 0 | 0 | 0 | 1 | 2007 |  | 0 | 0 | 0 | 0 | 0 | 0 | 0 | 0 | 0 | 0 | 0 | 0 | 0 | 0 | 0 | 0 | 0 | 0 | 0
2007-01-04 | 0.17 | 0 | 0 | 0 | 1 | 2007 |  | 0 | 0 | 0 | 0 | 0 | 0 | 0 | 0 | 0 | 0 | 0 | 0 | 0 | 0 | 0 | 0 | 0 | 0 | 0
2007-01-05 | 0 | 0 | 0 | 0 | 1 | 2007 |  | 0 | 0 | 0 | 0 | 0 | 0 | 0 | 0 | 0 | 0 | 0 | 0 | 0 | 0 | 0 | 0 | 0 | 0 | 0
2007-01-06 | 0 | 0 | 0 | 0 | 1 | 2007 |  | 0 | 0 | 0 | 0 | 0 | 0 | 0 | 0 | 0 | 0 | 0 | 0 | 0 | 0 | 0 | 0 | 0 | 0 | 0
2007-01-07 | 0 | 0 | 0 | 0 | 1 | 2007 |  | 0 | 0 | 0 | 0 | 0 | 0 | 0 | 0 | 0 | 0 | 0 | 0 | 0 | 0 | 0 | 0 | 0 | 0 | 0
2007-01-08 | 0 | 0 | 0 | 0 | 1 | 2007 |  | 0 | 0 | 0 | 0 | 0 | 0 | 0 | 0 | 0 | 0 | 0 | 0 | 0 | 0 | 0 | 0 | 0 | 0 | 0
2007-01-09 | 0 | 0 | 0 | 0 | 1 | 2007 |  | 0 | 0 | 0 | 0 | 0 | 0 | 0 | 0 | 0 | 0 | 0 | 0 | 0 | 0 | 0 | 0 | 0 | 0 | 0
2007-01-10 | 0 | 0 | 0 | 0 | 1 | 2007 |  | 0 | 0 | 0 | 0 | 0 | 0 | 0 | 0 | 0 | 0 | 0 | 0 | 0 | 0 | 0 | 0 | 0 | 0 | 0
2007-01-11 | 0 | 0 | 0 | 0 | 1 | 2007 |  | 0 | 0 | 0 | 0 | 0 | 0 | 0 | 0 | 0 | 0 | 0 | 0 | 0 | 0 | 0 | 0 | 0 | 0 | 0
2007-01-12 | 0 | 0 | 0 | 0 | 1 | 2007 |  | 0 | 0 | 0 | 0 | 0 | 0 | 0 | 0 | 0 | 0 | 0 | 0 | 0 | 0 | 0 | 0 | 0 | 0 | 0
2007-01-13 | 0 | 0 | 0 | 0 | 1 | 2007 |  | 0 | 0 | 0 | 0 | 0 | 0 | 0 | 0 | 0 | 0 | 0 | 0 | 0 | 0 | 0 | 0 | 0 | 0 | 0
2007-01-14 | 0 | 0 | 0 | 0 | 1 | 2007 |  | 0 | 0 | 0 | 0 | 0 | 0 | 0 | 0 | 0 | 0 | 0 | 0 | 0 | 0 | 0 | 0 | 0 | 0 | 0
2007-01-15 | 0 | 0 | 0 | 0 | 1 | 2007 |  | 0 | 0 | 0 | 0 | 0 | 0 | 0 | 0 | 0 | 0 | 0 | 0 | 0 | 0 | 0 | 0 | 0 | 0 | 0
2007-01-16 | 0.16 | 0 | 0 | 0 | 1 | 2007 |  | 0 | 0 | 0 | 0 | 0 | 0 | 0 | 0 | 0 | 0 | 0 | 0 | 0 | 0 | 0 | 0 | 0 | 0 | 0
2007-01-17 | 0 | 0 | 0 | 0 | 1 | 2007 |  | 0 | 0 | 0 | 0 | 0 | 0 | 0 | 0 | 0 | 0 | 0 | 0 | 0 | 0 | 0 | 0 | 0 | 0 | 0
2007-01-18 | 0 | 0 | 0 | 0 | 1 | 2007 |  | 0 | 0 | 0 | 0 | 0 | 0 | 0 | 0 | 0 | 0 | 0 | 0 | 0 | 0 | 0 | 0 | 0 | 0 | 0
2007-01-19 | 0 | 0 | 0 | 0 | 1 | 2007 |  | 0 | 0 | 0 | 0 | 0 | 0 | 0 | 0 | 0 | 0 | 0 | 0 | 0 | 0 | 0 | 0 | 0 | 0 | 0
2007-01-20 | 0 | 0 | 0 | 0 | 1 | 2007 |  | 0 | 0 | 0 | 0 | 0 | 0 | 0 | 0 | 0 | 0 | 0 | 0 | 0 | 0 | 0 | 0 | 0 | 0 | 0
2007-01-21 | 0 | 0 | 0 | 0 | 1 | 2007 |  | 0 | 0 | 0 | 0 | 0 | 0 | 0 | 0 | 0 | 0 | 0 | 0 | 0 | 0 | 0 | 0 | 0 | 0 | 0
2007-01-22 | 0 | 0 | 0 | 0 | 1 | 2007 |  | 0 | 0 | 0 | 0 | 0 | 0 | 0 | 0 | 0 | 0 | 0 | 0 | 0 | 0 | 0 | 0 | 0 | 0 | 0
2007-01-23 | 0 | 0 | 0 | 0 | 1 | 2007 |  | 0 | 0 | 0 | 0 | 0 | 0 | 0 | 0 | 0 | 0 | 0 | 0 | 0 | 0 | 0 | 0 | 0 | 0 | 0
2007-01-24 | 0 | 0 | 0 | 0 | 1 | 2007 |  | 0 | 0 | 0 | 0 | 0 | 0 | 0 | 0 | 0 | 0 | 0 | 0 | 0 | 0 | 0 | 0 | 0 | 0 | 0
2007-01-25 | 0 | 0 | 0 | 0 | 1 | 2007 |  | 0 | 0 | 0 | 0 | 0 | 0 | 0 | 0 | 0 | 0 | 0 | 0 | 0 | 0 | 0 | 0 | 0 | 0 | 0
2007-01-26 | 0.08 | 0 | 0 | 0 | 1 | 2007 |  | 0 | 0 | 0 | 0 | 0 | 0 | 0 | 0 | 0 | 0 | 0 | 0 | 0 | 0 | 0 | 0 | 0 | 0 | 0
2007-01-27 | 0.1 | 0 | 0 | 0 | 1 | 2007 |  | 0 | 0 | 0 | 0 | 0 | 0 | 0 | 0 | 0 | 0 | 0 | 0 | 0 | 0 | 0 | 0 | 0 | 0 | 0
2007-01-28 | 0.11 | 0 | 0 | 0 | 1 | 2007 |  | 0 | 0 | 0 | 0 | 0 | 0 | 0 | 0 | 0 | 0 | 0 | 0 | 0 | 0 | 0 | 0 | 0 | 0 | 0
2007-01-29 | 0 | 0 | 0 | 0 | 1 | 2007 |  | 0 | 0 | 0 | 0 | 0 | 0 | 0 | 0 | 0 | 0 | 0 | 0 | 0 | 0 | 0 | 0 | 0 | 0 | 0
2007-01-30 | 0 | 0 | 0 | 0 | 1 | 2007 |  | 0 | 0 | 0 | 0 | 0 | 0 | 0 | 0 | 0 | 0 | 0 | 0 | 0 | 0 | 0 | 0 | 0 | 0 | 0
2007-01-31 | 0 | 0 | 0 | 0 | 1 | 2007 |  | 0 | 0 | 0 | 0 | 0 | 0 | 0 | 0 | 0 | 0 | 0 | 0 | 0 | 0 | 0 | 0 | 0 | 0 | 0
2007-02-01 | 0 | 0 | 0 | 0 | 2 | 2007 |  | 0 | 0 | 0 | 0 | 0 | 0 | 0 | 0 | 0 | 0 | 0 | 0 | 0 | 0 | 0 | 0 | 0 | 0 | 0
2007-02-02 | 0 | 0 | 0 | 0 | 2 | 2007 |  | 0 | 0 | 0 | 0 | 0 | 0 | 0 | 0 | 0 | 0 | 0 | 0 | 0 | 0 | 0 | 0 | 0 | 0 | 0
2007-02-03 | 0 | 0 | 0 | 0 | 2 | 2007 |  | 0 | 0 | 0 | 0 | 0 | 0 | 0 | 0 | 0 | 0 | 0 | 0 | 0 | 0 | 0 | 0 | 0 | 0 | 0
2007-02-04 | 0 | 0 | 0 | 0 | 2 | 2007 |  | 0 | 0 | 0 | 0 | 0 | 0 | 0 | 0 | 0 | 0 | 0 | 0 | 0 | 0 | 0 | 0 | 0 | 0 | 0
2007-02-05 | 0 | 0 | 0 | 0 | 2 | 2007 |  | 0 | 0 | 0 | 0 | 0 | 0 | 0 | 0 | 0 | 0 | 0 | 0 | 0 | 0 | 0 | 0 | 0 | 0 | 0
2007-02-06 | 0 | 0 | 0 | 0 | 2 | 2007 |  | 0 | 0 | 0 | 0 | 0 | 0 | 0 | 0 | 0 | 0 | 0 | 0 | 0 | 0 | 0 | 0 | 0 | 0 | 0
2007-02-07 | 0.21 | 0 | 0 | 0 | 2 | 2007 |  | 0 | 0 | 0 | 0 | 0 | 0 | 0 | 0 | 0 | 0 | 0 | 0 | 0 | 0 | 0 | 0 | 0 | 0 | 0
2007-02-08 | 0.35 | 0 | 0 | 0 | 2 | 2007 |  | 0 | 0 | 0 | 0 | 0 | 0 | 0 | 0 | 0 | 0 | 0 | 0 | 0 | 0 | 0 | 0 | 0 | 0 | 0
2007-02-09 | 0.55 | 0 | 0 | 0 | 2 | 2007 |  | 0 | 0 | 0 | 0 | 0 | 0 | 0 | 0 | 0 | 0 | 0 | 0 | 0 | 0 | 0 | 0 | 0 | 0 | 0
2007-02-10 | 1.26 | 0 | 0 | 0 | 2 | 2007 |  | 0 | 0 | 0 | 0 | 0 | 0 | 0 | 0 | 0 | 0 | 0 | 0 | 0 | 0 | 0 | 0 | 0 | 0 | 0
2007-02-11 | 0.06 | 0 | 0 | 0 | 2 | 2007 |  | 0 | 0 | 0 | 0 | 0 | 0 | 0 | 0 | 0 | 0 | 0 | 0 | 0 | 0 | 0 | 0 | 0 | 0 | 0
2007-02-12 | 0.24 | 0 | 0 | 0 | 2 | 2007 |  | 0 | 0 | 0 | 0 | 0 | 0 | 0 | 0 | 0 | 0 | 0 | 0 | 0 | 0 | 0 | 0 | 0 | 0 | 0
2007-02-13 | 0 | 0 | 0 | 0 | 2 | 2007 |  | 0 | 0 | 0 | 0 | 0 | 0 | 0 | 0 | 0 | 0 | 0 | 0 | 0 | 0 | 0 | 0 | 0 | 0 | 0
2007-02-14 | 0 | 0 | 0 | 0 | 2 | 2007 |  | 0 | 0 | 0 | 0 | 0 | 0 | 0 | 0 | 0 | 0 | 0 | 0 | 0 | 0 | 0 | 0 | 0 | 0 | 0
2007-02-15 | 0 | 0 | 0 | 0 | 2 | 2007 |  | 0 | 0 | 0 | 0 | 0 | 0 | 0 | 0 | 0 | 0 | 0 | 0 | 0 | 0 | 0 | 0 | 0 | 0 | 0
2007-02-16 | 0 | 0 | 0 | 0 | 2 | 2007 |  | 0 | 0 | 0 | 0 | 0 | 0 | 0 | 0 | 0 | 0 | 0 | 0 | 0 | 0 | 0 | 0 | 0 | 0 | 0
2007-02-17 | 0 | 0 | 0 | 0 | 2 | 2007 |  | 0 | 0 | 0 | 0 | 0 | 0 | 0 | 0 | 0 | 0 | 0 | 0 | 0 | 0 | 0 | 0 | 0 | 0 | 0
2007-02-18 | 0 | 0 | 0 | 0 | 2 | 2007 |  | 0 | 0 | 0 | 0 | 0 | 0 | 0 | 0 | 0 | 0 | 0 | 0 | 0 | 0 | 0 | 0 | 0 | 0 | 0
2007-02-19 | 0 | 0 | 0 | 0 | 2 | 2007 |  | 0 | 0 | 0 | 0 | 0 | 0 | 0 | 0 | 0 | 0 | 0 | 0 | 0 | 0 | 0 | 0 | 0 | 0 | 0
2007-02-20 | 0 | 0 | 0 | 0 | 2 | 2007 |  | 0 | 0 | 0 | 0 | 0 | 0 | 0 | 0 | 0 | 0 | 0 | 0 | 0 | 0 | 0 | 0 | 0 | 0 | 0
2007-02-21 | 0.01 | 0 | 0 | 0 | 2 | 2007 |  | 0 | 0 | 0 | 0 | 0 | 0 | 0 | 0 | 0 | 0 | 0 | 0 | 0 | 0 | 0 | 0 | 0 | 0 | 0
2007-02-22 | 0.86 | 0 | 0 | 0 | 2 | 2007 |  | 0 | 0 | 0 | 0 | 0 | 0 | 0 | 0 | 0 | 0 | 0 | 0 | 0 | 0 | 0 | 0 | 0 | 0 | 0
2007-02-23 | 0.05 | 0 | 0 | 0 | 2 | 2007 |  | 0 | 0 | 0 | 0 | 0 | 0 | 0 | 0 | 0 | 0 | 0 | 0 | 0 | 0 | 0 | 0 | 0 | 0 | 0
2007-02-24 | 0.1 | 0 | 0 | 0 | 2 | 2007 |  | 0 | 0 | 0 | 0 | 0 | 0 | 0 | 0 | 0 | 0 | 0 | 0 | 0 | 0 | 0 | 0 | 0 | 0 | 0
2007-02-25 | 0.09 | 0 | 0 | 0 | 2 | 2007 |  | 0 | 0 | 0 | 0 | 0 | 0 | 0 | 0 | 0 | 0 | 0 | 0 | 0 | 0 | 0 | 0 | 0 | 0 | 0
2007-02-26 | 0.54 | 0 | 0 | 0 | 2 | 2007 |  | 0 | 0 | 0 | 0 | 0 | 0 | 0 | 0 | 0 | 0 | 0 | 0 | 0 | 0 | 0 | 0 | 0 | 0 | 0
2007-02-27 | 0.47 | 0 | 0 | 0 | 2 | 2007 |  | 0 | 0 | 0 | 0 | 0 | 0 | 0 | 0 | 0 | 0 | 0 | 0 | 0 | 0 | 0 | 0 | 0 | 0 | 0
2007-02-28 | 0 | 0 | 0 | 0 | 2 | 2007 |  | 0 | 0 | 0 | 0 | 0 | 0 | 0 | 0 | 0 | 0 | 0 | 0 | 0 | 0 | 0 | 0 | 0 | 0 | 0
2007-03-01 | 0 | 0 | 0 | 0 | 3 | 2007 |  | 0 | 0 | 0 | 0 | 0 | 0 | 0 | 0 | 0 | 0 | 0 | 0 | 0 | 0 | 0 | 0 | 0 | 0 | 0
2007-03-02 | 0 | 0 | 0 | 0 | 3 | 2007 |  | 0 | 0 | 0 | 0 | 0 | 0 | 0 | 0 | 0 | 0 | 0 | 0 | 0 | 0 | 0 | 0 | 0 | 0 | 0
2007-03-03 | 0 | 0 | 0 | 0 | 3 | 2007 |  | 0 | 0 | 0 | 0 | 0 | 0 | 0 | 0 | 0 | 0 | 0 | 0 | 0 | 0 | 0 | 0 | 0 | 0 | 0
2007-03-04 | 0 | 0 | 0 | 0 | 3 | 2007 |  | 0 | 0 | 0 | 0 | 0 | 0 | 0 | 0 | 0 | 0 | 0 | 0 | 0 | 0 | 0 | 0 | 0 | 0 | 0
2007-03-05 | 0 | 0 | 0 | 0 | 3 | 2007 |  | 0 | 0 | 0 | 0 | 0 | 0 | 0 | 0 | 0 | 0 | 0 | 0 | 0 | 0 | 0 | 0 | 0 | 0 | 0
2007-03-06 | 0 | 0 | 0 | 0 | 3 | 2007 |  | 0 | 0 | 0 | 0 | 0 | 0 | 0 | 0 | 0 | 0 | 0 | 0 | 0 | 0 | 0 | 0 | 0 | 0 | 0
2007-03-07 | 0 | 0 | 0 | 0 | 3 | 2007 |  | 0 | 0 | 0 | 0 | 0 | 0 | 0 | 0 | 0 | 0 | 0 | 0 | 0 | 0 | 0 | 0 | 0 | 0 | 0
2007-03-08 | 0 | 0 | 0 | 0 | 3 | 2007 |  | 0 | 0 | 0 | 0 | 0 | 0 | 0 | 0 | 0 | 0 | 0 | 0 | 0 | 0 | 0 | 0 | 0 | 0 | 0
2007-03-09 | 0 | 0 | 0 | 0 | 3 | 2007 |  | 0 | 0 | 0 | 0 | 0 | 0 | 0 | 0 | 0 | 0 | 0 | 0 | 0 | 0 | 0 | 0 | 0 | 0 | 0
2007-03-10 | 0 | 0 | 0 | 0 | 3 | 2007 |  | 0 | 0 | 0 | 0 | 0 | 0 | 0 | 0 | 0 | 0 | 0 | 0 | 0 | 0 | 0 | 0 | 0 | 0 | 0
2007-03-11 | 0 | 0 | 0 | 0 | 3 | 2007 |  | 0 | 0 | 0 | 0 | 0 | 0 | 0 | 0 | 0 | 0 | 0 | 0 | 0 | 0 | 0 | 0 | 0 | 0 | 0
2007-03-12 | 0 | 0 | 0 | 0 | 3 | 2007 |  | 0 | 0 | 0 | 0 | 0 | 0 | 0 | 0 | 0 | 0 | 0 | 0 | 0 | 0 | 0 | 0 | 0 | 0 | 0
2007-03-13 | 0 | 0 | 0 | 0 | 3 | 2007 |  | 0 | 0 | 0 | 0 | 0 | 0 | 0 | 0 | 0 | 0 | 0 | 0 | 0 | 0 | 0 | 0 | 0 | 0 | 0
2007-03-14 | 0 | 0 | 0 | 0 | 3 | 2007 |  | 0 | 0 | 0 | 0 | 0 | 0 | 0 | 0 | 0 | 0 | 0 | 0 | 0 | 0 | 0 | 0 | 0 | 0 | 0
2007-03-15 | 0 | 0 | 0 | 0 | 3 | 2007 |  | 0 | 0 | 0 | 0 | 0 | 0 | 0 | 0 | 0 | 0 | 0 | 0 | 0 | 0 | 0 | 0 | 0 | 0 | 0
2007-03-16 | 0 | 0 | 0 | 0 | 3 | 2007 |  | 0 | 0 | 0 | 0 | 0 | 0 | 0 | 0 | 0 | 0 | 0 | 0 | 0 | 0 | 0 | 0 | 0 | 0 | 0
2007-03-17 | 0 | 0 | 0 | 0 | 3 | 2007 |  | 0 | 0 | 0 | 0 | 0 | 0 | 0 | 0 | 0 | 0 | 0 | 0 | 0 | 0 | 0 | 0 | 0 | 0 | 0
2007-03-18 | 0 | 0 | 0 | 0 | 3 | 2007 |  | 0 | 0 | 0 | 0 | 0 | 0 | 0 | 0 | 0 | 0 | 0 | 0 | 0 | 0 | 0 | 0 | 0 | 0 | 0
2007-03-19 | 0 | 0 | 0 | 0 | 3 | 2007 |  | 0 | 0 | 0 | 0 | 0 | 0 | 0 | 0 | 0 | 0 | 0 | 0 | 0 | 0 | 0 | 0 | 0 | 0 | 0
2007-03-20 | 0.2 | 0 | 0 | 0 | 3 | 2007 |  | 0 | 0 | 0 | 0 | 0 | 0 | 0 | 0 | 0 | 0 | 0 | 0 | 0 | 0 | 0 | 0 | 0 | 0 | 0
2007-03-21 | 0 | 0 | 0 | 0 | 3 | 2007 |  | 0 | 0 | 0 | 0 | 0 | 0 | 0 | 0 | 0 | 0 | 0 | 0 | 0 | 0 | 0 | 0 | 0 | 0 | 0
2007-03-22 | 0 | 0 | 0 | 0 | 3 | 2007 |  | 0 | 0 | 0 | 0 | 0 | 0 | 0 | 0 | 0 | 0 | 0 | 0 | 0 | 0 | 0 | 0 | 0 | 0 | 0
2007-03-23 | 0 | 0 | 0 | 0 | 3 | 2007 |  | 0 | 0 | 0 | 0 | 0 | 0 | 0 | 0 | 0 | 0 | 0 | 0 | 0 | 0 | 0 | 0 | 0 | 0 | 0
2007-03-24 | 0 | 0 | 0 | 0 | 3 | 2007 |  | 0 | 0 | 0 | 0 | 0 | 0 | 0 | 0 | 0 | 0 | 0 | 0 | 0 | 0 | 0 | 0 | 0 | 0 | 0
2007-03-25 | 0.02 | 0 | 0 | 0 | 3 | 2007 |  | 0 | 0 | 0 | 0 | 0 | 0 | 0 | 0 | 0 | 0 | 0 | 0 | 0 | 0 | 0 | 0 | 0 | 0 | 0
2007-03-26 | 0.3 | 0 | 0 | 0 | 3 | 2007 |  | 0 | 0 | 0 | 0 | 0 | 0 | 0 | 0 | 0 | 0 | 0 | 0 | 0 | 0 | 0 | 0 | 0 | 0 | 0
2007-03-27 | 0 | 0 | 0 | 0 | 3 | 2007 |  | 0 | 0 | 0 | 0 | 0 | 0 | 0 | 0 | 0 | 0 | 0 | 0 | 0 | 0 | 0 | 0 | 0 | 0 | 0
2007-03-28 | 0 | 0 | 0 | 0 | 3 | 2007 |  | 0 | 0 | 0 | 0 | 0 | 0 | 0 | 0 | 0 | 0 | 0 | 0 | 0 | 0 | 0 | 0 | 0 | 0 | 0
2007-03-29 | 0 | 0 | 0 | 0 | 3 | 2007 |  | 0 | 0 | 0 | 0 | 0 | 0 | 0 | 0 | 0 | 0 | 0 | 0 | 0 | 0 | 0 | 0 | 0 | 0 | 0
2007-03-30 | 0 | 0 | 0 | 0 | 3 | 2007 |  | 0 | 0 | 0 | 0 | 0 | 0 | 0 | 0 | 0 | 0 | 0 | 0 | 0 | 0 | 0 | 0 | 0 | 0 | 0
2007-03-31 | 0 | 0 | 0 | 0 | 3 | 2007 |  | 0 | 0 | 0 | 0 | 0 | 0 | 0 | 0 | 0 | 0 | 0 | 0 | 0 | 0 | 0 | 0 | 0 | 0 | 0
2007-04-01 | 0 | 0 | 0 | 0 | 4 | 2007 |  | 0 | 0 | 0 | 0 | 0 | 0 | 0 | 0 | 0 | 0 | 0 | 0 | 0 | 0 | 0 | 0 | 0 | 0 | 0
2007-04-02 | 0 | 0 | 0 | 0 | 4 | 2007 |  | 0 | 0 | 0 | 0 | 0 | 0 | 0 | 0 | 0 | 0 | 0 | 0 | 0 | 0 | 0 | 0 | 0 | 0 | 0
2007-04-03 | 0 | 0 | 0 | 0 | 4 | 2007 |  | 0 | 0 | 0 | 0 | 0 | 0 | 0 | 0 | 0 | 0 | 0 | 0 | 0 | 0 | 0 | 0 | 0 | 0 | 0
2007-04-04 | 0 | 0 | 0 | 0 | 4 | 2007 |  | 0 | 0 | 0 | 0 | 0 | 0 | 0 | 0 | 0 | 0 | 0 | 0 | 0 | 0 | 0 | 0 | 0 | 0 | 0
2007-04-05 | 0 | 0 | 0 | 0 | 4 | 2007 |  | 0 | 0 | 0 | 0 | 0 | 0 | 0 | 0 | 0 | 0 | 0 | 0 | 0 | 0 | 0 | 0 | 0 | 0 | 0
2007-04-06 | 0 | 0 | 0 | 0 | 4 | 2007 |  | 0 | 0 | 0 | 0 | 0 | 0 | 0 | 0 | 0 | 0 | 0 | 0 | 0 | 0 | 0 | 0 | 0 | 0 | 0
2007-04-07 | 0 | 0 | 0 | 0 | 4 | 2007 |  | 0 | 0 | 0 | 0 | 0 | 0 | 0 | 0 | 0 | 0 | 0 | 0 | 0 | 0 | 0 | 0 | 0 | 0 | 0
2007-04-08 | 0 | 0 | 0 | 0 | 4 | 2007 |  | 0 | 0 | 0 | 0 | 0 | 0 | 0 | 0 | 0 | 0 | 0 | 0 | 0 | 0 | 0 | 0 | 0 | 0 | 0
2007-04-09 | 0.03 | 0 | 0 | 0 | 4 | 2007 |  | 0 | 0 | 0 | 0 | 0 | 0 | 0 | 0 | 0 | 0 | 0 | 0 | 0 | 0 | 0 | 0 | 0 | 0 | 0
2007-04-10 | 0 | 0 | 0 | 0 | 4 | 2007 |  | 0 | 0 | 0 | 0 | 0 | 0 | 0 | 0 | 0 | 0 | 0 | 0 | 0 | 0 | 0 | 0 | 0 | 0 | 0
2007-04-11 | 0.15 | 0 | 0 | 0 | 4 | 2007 |  | 0 | 0 | 0 | 0 | 0 | 0 | 0 | 0 | 0 | 0 | 0 | 0 | 0 | 0 | 0 | 0 | 0 | 0 | 0
2007-04-12 | 0 | 0 | 0 | 0 | 4 | 2007 |  | 0 | 0 | 0 | 0 | 0 | 0 | 0 | 0 | 0 | 0 | 0 | 0 | 0 | 0 | 0 | 0 | 0 | 0 | 0
2007-04-13 | 0 | 0 | 0 | 0 | 4 | 2007 |  | 0 | 0 | 0 | 0 | 0 | 0 | 0 | 0 | 0 | 0 | 0 | 0 | 0 | 0 | 0 | 0 | 0 | 0 | 0
2007-04-14 | 0.28 | 0 | 0 | 0 | 4 | 2007 |  | 0 | 0 | 0 | 0 | 0 | 0 | 0 | 0 | 0 | 0 | 0 | 0 | 0 | 0 | 0 | 0 | 0 | 0 | 0
2007-04-15 | 0 | 0 | 0 | 0 | 4 | 2007 |  | 0 | 0 | 0 | 0 | 0 | 0 | 0 | 0 | 0 | 0 | 0 | 0 | 0 | 0 | 0 | 0 | 0 | 0 | 0
2007-04-16 | 0 | 0 | 0 | 0 | 4 | 2007 |  | 0 | 0 | 0 | 0 | 0 | 0 | 0 | 0 | 0 | 0 | 0 | 0 | 0 | 0 | 0 | 0 | 0 | 0 | 0
2007-04-17 | 0 | 0 | 0 | 0 | 4 | 2007 |  | 0 | 0 | 0 | 0 | 0 | 0 | 0 | 0 | 0 | 0 | 0 | 0 | 0 | 0 | 0 | 0 | 0 | 0 | 0
2007-04-18 | 0 | 0 | 0 | 0 | 4 | 2007 |  | 0 | 0 | 0 | 0 | 0 | 0 | 0 | 0 | 0 | 0 | 0 | 0 | 0 | 0 | 0 | 0 | 0 | 0 | 0
2007-04-19 | 0.27 | 0 | 0 | 0 | 4 | 2007 |  | 0 | 0 | 0 | 0 | 0 | 0 | 0 | 0 | 0 | 0 | 0 | 0 | 0 | 0 | 0 | 0 | 0 | 0 | 0
2007-04-20 | 0.14 | 0 | 0 | 0 | 4 | 2007 |  | 0 | 0 | 0 | 0 | 0 | 0 | 0 | 0 | 0 | 0 | 0 | 0 | 0 | 0 | 0 | 0 | 0 | 0 | 0
2007-04-21 | 0.13 | 0 | 0 | 0 | 4 | 2007 |  | 0 | 0 | 0 | 0 | 0 | 0 | 0 | 0 | 0 | 0 | 0 | 0 | 0 | 0 | 0 | 0 | 0 | 0 | 0
2007-04-22 | 0.44 | 0 | 0 | 0 | 4 | 2007 |  | 0 | 0 | 0 | 0 | 0 | 0 | 0 | 0 | 0 | 0 | 0 | 0 | 0 | 0 | 0 | 0 | 0 | 0 | 0
2007-04-23 | 0 | 0 | 0 | 0 | 4 | 2007 |  | 0 | 0 | 0 | 0 | 0 | 0 | 0 | 0 | 0 | 0 | 0 | 0 | 0 | 0 | 0 | 0 | 0 | 0 | 0
2007-04-24 | 0 | 0 | 0 | 0 | 4 | 2007 |  | 0 | 0 | 0 | 0 | 0 | 0 | 0 | 0 | 0 | 0 | 0 | 0 | 0 | 0 | 0 | 0 | 0 | 0 | 0
2007-04-25 | 0 | 0 | 0 | 0 | 4 | 2007 |  | 0 | 0 | 0 | 0 | 0 | 0 | 0 | 0 | 0 | 0 | 0 | 0 | 0 | 0 | 0 | 0 | 0 | 0 | 0
2007-04-26 | 0 | 0 | 0 | 0 | 4 | 2007 |  | 0 | 0 | 0 | 0 | 0 | 0 | 0 | 0 | 0 | 0 | 0 | 0 | 0 | 0 | 0 | 0 | 0 | 0 | 0
2007-04-27 | 0 | 0 | 0 | 0 | 4 | 2007 |  | 0 | 0 | 0 | 0 | 0 | 0 | 0 | 0 | 0 | 0 | 0 | 0 | 0 | 0 | 0 | 0 | 0 | 0 | 0
2007-04-28 | 0 | 0 | 0 | 0 | 4 | 2007 |  | 0 | 0 | 0 | 0 | 0 | 0 | 0 | 0 | 0 | 0 | 0 | 0 | 0 | 0 | 0 | 0 | 0 | 0 | 0
2007-04-29 | 0 | 0 | 0 | 0 | 4 | 2007 |  | 0 | 0 | 0 | 0 | 0 | 0 | 0 | 0 | 0 | 0 | 0 | 0 | 0 | 0 | 0 | 0 | 0 | 0 | 0
2007-04-30 | 0 | 0 | 0 | 0 | 4 | 2007 |  | 0 | 0 | 0 | 0 | 0 | 0 | 0 | 0 | 0 | 0 | 0 | 0 | 0 | 0 | 0 | 0 | 0 | 0 | 0
2007-05-01 | 0 | 0 | 0 | 0 | 5 | 2007 |  | 0 | 0 | 0 | 0 | 0 | 0 | 0 | 0 | 0 | 0 | 0 | 0 | 0 | 0 | 0 | 0 | 0 | 0 | 0
2007-05-02 | 0.22 | 0 | 0 | 0 | 5 | 2007 |  | 0 | 0 | 0 | 0 | 0 | 0 | 0 | 0 | 0 | 0 | 0 | 0 | 0 | 0 | 0 | 0 | 0 | 0 | 0
2007-05-03 | 0.01 | 0 | 0 | 0 | 5 | 2007 |  | 0 | 0 | 0 | 0 | 0 | 0 | 0 | 0 | 0 | 0 | 0 | 0 | 0 | 0 | 0 | 0 | 0 | 0 | 0
2007-05-04 | 0.2 | 0 | 0 | 0 | 5 | 2007 |  | 0 | 0 | 0 | 0 | 0 | 0 | 0 | 0 | 0 | 0 | 0 | 0 | 0 | 0 | 0 | 0 | 0 | 0 | 0
2007-05-05 | 0 | 0 | 0 | 0 | 5 | 2007 |  | 0 | 0 | 0 | 0 | 0 | 0 | 0 | 0 | 0 | 0 | 0 | 0 | 0 | 0 | 0 | 0 | 0 | 0 | 0
2007-05-06 | 0 | 0 | 0 | 0 | 5 | 2007 |  | 0 | 0 | 0 | 0 | 0 | 0 | 0 | 0 | 0 | 0 | 0 | 0 | 0 | 0 | 0 | 0 | 0 | 0 | 0
2007-05-07 | 0 | 0 | 0 | 0 | 5 | 2007 |  | 0 | 0 | 0 | 0 | 0 | 0 | 0 | 0 | 0 | 0 | 0 | 0 | 0 | 0 | 0 | 0 | 0 | 0 | 0
2007-05-08 | 0 | 0 | 0 | 0 | 5 | 2007 |  | 0 | 0 | 0 | 0 | 0 | 0 | 0 | 0 | 0 | 0 | 0 | 0 | 0 | 0 | 0 | 0 | 0 | 0 | 0
2007-05-09 | 0 | 0 | 0 | 0 | 5 | 2007 |  | 0 | 0 | 0 | 0 | 0 | 0 | 0 | 0 | 0 | 0 | 0 | 0 | 0 | 0 | 0 | 0 | 0 | 0 | 0
2007-05-10 | 0 | 0 | 0 | 0 | 5 | 2007 |  | 0 | 0 | 0 | 0 | 0 | 0 | 0 | 0 | 0 | 0 | 0 | 0 | 0 | 0 | 0 | 0 | 0 | 0 | 0
2007-05-11 | 0 | 0 | 0 | 0 | 5 | 2007 |  | 0 | 0 | 0 | 0 | 0 | 0 | 0 | 0 | 0 | 0 | 0 | 0 | 0 | 0 | 0 | 0 | 0 | 0 | 0
2007-05-12 | 0 | 0 | 0 | 0 | 5 | 2007 |  | 0 | 0 | 0 | 0 | 0 | 0 | 0 | 0 | 0 | 0 | 0 | 0 | 0 | 0 | 0 | 0 | 0 | 0 | 0
2007-05-13 | 0 | 0 | 0 | 0 | 5 | 2007 |  | 0 | 0 | 0 | 0 | 0 | 0 | 0 | 0 | 0 | 0 | 0 | 0 | 0 | 0 | 0 | 0 | 0 | 0 | 0
2007-05-14 | 0 | 0 | 0 | 0 | 5 | 2007 |  | 0 | 0 | 0 | 0 | 0 | 0 | 0 | 0 | 0 | 0 | 0 | 0 | 0 | 0 | 0 | 0 | 0 | 0 | 0
2007-05-15 | 0 | 0 | 0 | 0 | 5 | 2007 |  | 0 | 0 | 0 | 0 | 0 | 0 | 0 | 0 | 0 | 0 | 0 | 0 | 0 | 0 | 0 | 0 | 0 | 0 | 0
2007-05-16 | 0 | 0 | 0 | 0 | 5 | 2007 |  | 0 | 0 | 0 | 0 | 0 | 0 | 0 | 0 | 0 | 0 | 0 | 0 | 0 | 0 | 0 | 0 | 0 | 0 | 0
2007-05-17 | 0 | 0 | 0 | 0 | 5 | 2007 |  | 0 | 0 | 0 | 0 | 0 | 0 | 0 | 0 | 0 | 0 | 0 | 0 | 0 | 0 | 0 | 0 | 0 | 0 | 0
2007-05-18 | 0 | 0 | 0 | 0 | 5 | 2007 |  | 0 | 0 | 0 | 0 | 0 | 0 | 0 | 0 | 0 | 0 | 0 | 0 | 0 | 0 | 0 | 0 | 0 | 0 | 0
2007-05-19 | 0 | 0 | 0 | 0 | 5 | 2007 |  | 0 | 0 | 0 | 0 | 0 | 0 | 0 | 0 | 0 | 0 | 0 | 0 | 0 | 0 | 0 | 0 | 0 | 0 | 0
2007-05-20 | 0 | 0 | 0 | 0 | 5 | 2007 |  | 0 | 0 | 0 | 0 | 0 | 0 | 0 | 0 | 0 | 0 | 0 | 0 | 0 | 0 | 0 | 0 | 0 | 0 | 0
2007-05-21 | 0 | 0 | 0 | 0 | 5 | 2007 |  | 0 | 0 | 0 | 0 | 0 | 0 | 0 | 0 | 0 | 0 | 0 | 0 | 0 | 0 | 0 | 0 | 0 | 0 | 0
2007-05-22 | 0 | 0 | 0 | 0 | 5 | 2007 |  | 0 | 0 | 0 | 0 | 0 | 0 | 0 | 0 | 0 | 0 | 0 | 0 | 0 | 0 | 0 | 0 | 0 | 0 | 0
2007-05-23 | 0 | 0 | 0 | 0 | 5 | 2007 |  | 0 | 0 | 0 | 0 | 0 | 0 | 0 | 0 | 0 | 0 | 0 | 0 | 0 | 0 | 0 | 0 | 0 | 0 | 0
2007-05-24 | 0 | 0 | 0 | 0 | 5 | 2007 |  | 0 | 0 | 0 | 0 | 0 | 0 | 0 | 0 | 0 | 0 | 0 | 0 | 0 | 0 | 0 | 0 | 0 | 0 | 0
2007-05-25 | 0 | 0 | 0 | 0 | 5 | 2007 |  | 0 | 0 | 0 | 0 | 0 | 0 | 0 | 0 | 0 | 0 | 0 | 0 | 0 | 0 | 0 | 0 | 0 | 0 | 0
2007-05-26 | 0 | 0 | 0 | 0 | 5 | 2007 |  | 0 | 0 | 0 | 0 | 0 | 0 | 0 | 0 | 0 | 0 | 0 | 0 | 0 | 0 | 0 | 0 | 0 | 0 | 0
2007-05-27 | 0 | 0 | 0 | 0 | 5 | 2007 |  | 0 | 0 | 0 | 0 | 0 | 0 | 0 | 0 | 0 | 0 | 0 | 0 | 0 | 0 | 0 | 0 | 0 | 0 | 0
2007-05-28 | 0 | 0 | 0 | 0 | 5 | 2007 |  | 0 | 0 | 0 | 0 | 0 | 0 | 0 | 0 | 0 | 0 | 0 | 0 | 0 | 0 | 0 | 0 | 0 | 0 | 0
2007-05-29 | 0 | 0 | 0 | 0 | 5 | 2007 |  | 0 | 0 | 0 | 0 | 0 | 0 | 0 | 0 | 0 | 0 | 0 | 0 | 0 | 0 | 0 | 0 | 0 | 0 | 0
2007-05-30 | 0 | 0 | 0 | 0 | 5 | 2007 |  | 0 | 0 | 0 | 0 | 0 | 0 | 0 | 0 | 0 | 0 | 0 | 0 | 0 | 0 | 0 | 0 | 0 | 0 | 0
2007-05-31 | 0 | 0 | 0 | 0 | 5 | 2007 |  | 0 | 0 | 0 | 0 | 0 | 0 | 0 | 0 | 0 | 0 | 0 | 0 | 0 | 0 | 0 | 0 | 0 | 0 | 0
2007-06-01 | 0 | 0 | 0 | 0 | 6 | 2007 |  | 0 | 0 | 0 | 0 | 0 | 0 | 0 | 0 | 0 | 0 | 0 | 0 | 0 | 0 | 0 | 0 | 0 | 0 | 0
2007-06-02 | 0 | 0 | 0 | 0 | 6 | 2007 |  | 0 | 0 | 0 | 0 | 0 | 0 | 0 | 0 | 0 | 0 | 0 | 0 | 0 | 0 | 0 | 0 | 0 | 0 | 0
2007-06-03 | 0 | 0 | 0 | 0 | 6 | 2007 |  | 0 | 0 | 0 | 0 | 0 | 0 | 0 | 0 | 0 | 0 | 0 | 0 | 0 | 0 | 0 | 0 | 0 | 0 | 0
2007-06-04 | 0 | 0 | 0 | 0 | 6 | 2007 |  | 0 | 0 | 0 | 0 | 0 | 0 | 0 | 0 | 0 | 0 | 0 | 0 | 0 | 0 | 0 | 0 | 0 | 0 | 0
2007-06-05 | 0 | 0 | 0 | 0 | 6 | 2007 |  | 0 | 0 | 0 | 0 | 0 | 0 | 0 | 0 | 0 | 0 | 0 | 0 | 0 | 0 | 0 | 0 | 0 | 0 | 0
2007-06-06 | 0 | 0 | 0 | 0 | 6 | 2007 |  | 0 | 0 | 0 | 0 | 0 | 0 | 0 | 0 | 0 | 0 | 0 | 0 | 0 | 0 | 0 | 0 | 0 | 0 | 0
2007-06-07 | 0 | 0 | 0 | 0 | 6 | 2007 |  | 0 | 0 | 0 | 0 | 0 | 0 | 0 | 0 | 0 | 0 | 0 | 0 | 0 | 0 | 0 | 0 | 0 | 0 | 0
2007-06-08 | 0 | 0 | 0 | 0 | 6 | 2007 |  | 0 | 0 | 0 | 0 | 0 | 0 | 0 | 0 | 0 | 0 | 0 | 0 | 0 | 0 | 0 | 0 | 0 | 0 | 0
2007-06-09 | 0 | 0 | 0 | 0 | 6 | 2007 |  | 0 | 0 | 0 | 0 | 0 | 0 | 0 | 0 | 0 | 0 | 0 | 0 | 0 | 0 | 0 | 0 | 0 | 0 | 0
2007-06-10 | 0 | 0 | 0 | 0 | 6 | 2007 |  | 0 | 0 | 0 | 0 | 0 | 0 | 0 | 0 | 0 | 0 | 0 | 0 | 0 | 0 | 0 | 0 | 0 | 0 | 0
2007-06-11 | 0 | 0 | 0 | 0 | 6 | 2007 |  | 0 | 0 | 0 | 0 | 0 | 0 | 0 | 0 | 0 | 0 | 0 | 0 | 0 | 0 | 0 | 0 | 0 | 0 | 0
2007-06-12 | 0 | 0 | 0 | 0 | 6 | 2007 |  | 0 | 0 | 0 | 0 | 0 | 0 | 0 | 0 | 0 | 0 | 0 | 0 | 0 | 0 | 0 | 0 | 0 | 0 | 0
2007-06-13 | 0 | 0 | 0 | 0 | 6 | 2007 |  | 0 | 0 | 0 | 0 | 0 | 0 | 0 | 0 | 0 | 0 | 0 | 0 | 0 | 0 | 0 | 0 | 0 | 0 | 0
2007-06-14 | 0 | 0 | 0 | 0 | 6 | 2007 |  | 0 | 0 | 0 | 0 | 0 | 0 | 0 | 0 | 0 | 0 | 0 | 0 | 0 | 0 | 0 | 0 | 0 | 0 | 0
2007-06-15 | 0 | 0 | 0 | 0 | 6 | 2007 |  | 0 | 0 | 0 | 0 | 0 | 0 | 0 | 0 | 0 | 0 | 0 | 0 | 0 | 0 | 0 | 0 | 0 | 0 | 0
2007-06-16 | 0 | 0 | 0 | 0 | 6 | 2007 |  | 0 | 0 | 0 | 0 | 0 | 0 | 0 | 0 | 0 | 0 | 0 | 0 | 0 | 0 | 0 | 0 | 0 | 0 | 0
2007-06-17 | 0 | 0 | 0 | 0 | 6 | 2007 |  | 0 | 0 | 0 | 0 | 0 | 0 | 0 | 0 | 0 | 0 | 0 | 0 | 0 | 0 | 0 | 0 | 0 | 0 | 0
2007-06-18 | 0 | 0 | 0 | 0 | 6 | 2007 |  | 0 | 0 | 0 | 0 | 0 | 0 | 0 | 0 | 0 | 0 | 0 | 0 | 0 | 0 | 0 | 0 | 0 | 0 | 0
2007-06-19 | 0 | 0 | 0 | 0 | 6 | 2007 |  | 0 | 0 | 0 | 0 | 0 | 0 | 0 | 0 | 0 | 0 | 0 | 0 | 0 | 0 | 0 | 0 | 0 | 0 | 0
2007-06-20 | 0 | 0 | 0 | 0 | 6 | 2007 |  | 0 | 0 | 0 | 0 | 0 | 0 | 0 | 0 | 0 | 0 | 0 | 0 | 0 | 0 | 0 | 0 | 0 | 0 | 0
2007-06-21 | 0 | 0 | 0 | 0 | 6 | 2007 |  | 0 | 0 | 0 | 0 | 0 | 0 | 0 | 0 | 0 | 0 | 0 | 0 | 0 | 0 | 0 | 0 | 0 | 0 | 0
2007-06-22 | 0 | 0 | 0 | 0 | 6 | 2007 |  | 0 | 0 | 0 | 0 | 0 | 0 | 0 | 0 | 0 | 0 | 0 | 0 | 0 | 0 | 0 | 0 | 0 | 0 | 0
2007-06-23 | 0 | 0 | 0 | 0 | 6 | 2007 |  | 0 | 0 | 0 | 0 | 0 | 0 | 0 | 0 | 0 | 0 | 0 | 0 | 0 | 0 | 0 | 0 | 0 | 0 | 0
2007-06-24 | 0 | 0 | 0 | 0 | 6 | 2007 |  | 0 | 0 | 0 | 0 | 0 | 0 | 0 | 0 | 0 | 0 | 0 | 0 | 0 | 0 | 0 | 0 | 0 | 0 | 0
2007-06-25 | 0 | 0 | 0 | 0 | 6 | 2007 |  | 0 | 0 | 0 | 0 | 0 | 0 | 0 | 0 | 0 | 0 | 0 | 0 | 0 | 0 | 0 | 0 | 0 | 0 | 0
2007-06-26 | 0 | 0 | 0 | 0 | 6 | 2007 |  | 0 | 0 | 0 | 0 | 0 | 0 | 0 | 0 | 0 | 0 | 0 | 0 | 0 | 0 | 0 | 0 | 0 | 0 | 0
2007-06-27 | 0 | 0 | 0 | 0 | 6 | 2007 |  | 0 | 0 | 0 | 0 | 0 | 0 | 0 | 0 | 0 | 0 | 0 | 0 | 0 | 0 | 0 | 0 | 0 | 0 | 0
2007-06-28 | 0 | 0 | 0 | 0 | 6 | 2007 |  | 0 | 0 | 0 | 0 | 0 | 0 | 0 | 0 | 0 | 0 | 0 | 0 | 0 | 0 | 0 | 0 | 0 | 0 | 0
2007-06-29 | 0 | 0 | 0 | 0 | 6 | 2007 |  | 0 | 0 | 0 | 0 | 0 | 0 | 0 | 0 | 0 | 0 | 0 | 0 | 0 | 0 | 0 | 0 | 0 | 0 | 0
2007-06-30 | 0 | 0 | 0 | 0 | 6 | 2007 |  | 0 | 0 | 0 | 0 | 0 | 0 | 0 | 0 | 0 | 0 | 0 | 0 | 0 | 0 | 0 | 0 | 0 | 0 | 0
2007-07-01 | 0 | 0 | 0 | 0 | 7 | 2007 |  | 0 | 0 | 0 | 0 | 0 | 0 | 0 | 0 | 0 | 0 | 0 | 0 | 0 | 0 | 0 | 0 | 0 | 0 | 0
2007-07-02 | 0 | 0 | 0 | 0 | 7 | 2007 |  | 0 | 0 | 0 | 0 | 0 | 0 | 0 | 0 | 0 | 0 | 0 | 0 | 0 | 0 | 0 | 0 | 0 | 0 | 0
2007-07-03 | 0 | 0 | 0 | 0 | 7 | 2007 |  | 0 | 0 | 0 | 0 | 0 | 0 | 0 | 0 | 0 | 0 | 0 | 0 | 0 | 0 | 0 | 0 | 0 | 0 | 0
2007-07-04 | 0 | 0 | 0 | 0 | 7 | 2007 |  | 0 | 0 | 0 | 0 | 0 | 0 | 0 | 0 | 0 | 0 | 0 | 0 | 0 | 0 | 0 | 0 | 0 | 0 | 0
2007-07-05 | 0 | 0 | 0 | 0 | 7 | 2007 |  | 0 | 0 | 0 | 0 | 0 | 0 | 0 | 0 | 0 | 0 | 0 | 0 | 0 | 0 | 0 | 0 | 0 | 0 | 0
2007-07-06 | 0 | 0 | 0 | 0 | 7 | 2007 |  | 0 | 0 | 0 | 0 | 0 | 0 | 0 | 0 | 0 | 0 | 0 | 0 | 0 | 0 | 0 | 0 | 0 | 0 | 0
2007-07-07 | 0 | 0 | 0 | 0 | 7 | 2007 |  | 0 | 0 | 0 | 0 | 0 | 0 | 0 | 0 | 0 | 0 | 0 | 0 | 0 | 0 | 0 | 0 | 0 | 0 | 0
2007-07-08 | 0 | 0 | 0 | 0 | 7 | 2007 |  | 0 | 0 | 0 | 0 | 0 | 0 | 0 | 0 | 0 | 0 | 0 | 0 | 0 | 0 | 0 | 0 | 0 | 0 | 0
2007-07-09 | 0 | 0 | 0 | 0 | 7 | 2007 |  | 0 | 0 | 0 | 0 | 0 | 0 | 0 | 0 | 0 | 0 | 0 | 0 | 0 | 0 | 0 | 0 | 0 | 0 | 0
2007-07-10 | 0 | 0 | 0 | 0 | 7 | 2007 |  | 0 | 0 | 0 | 0 | 0 | 0 | 0 | 0 | 0 | 0 | 0 | 0 | 0 | 0 | 0 | 0 | 0 | 0 | 0
2007-07-11 | 0 | 0 | 0 | 0 | 7 | 2007 |  | 0 | 0 | 0 | 0 | 0 | 0 | 0 | 0 | 0 | 0 | 0 | 0 | 0 | 0 | 0 | 0 | 0 | 0 | 0
2007-07-12 | 0 | 0 | 0 | 0 | 7 | 2007 |  | 0 | 0 | 0 | 0 | 0 | 0 | 0 | 0 | 0 | 0 | 0 | 0 | 0 | 0 | 0 | 0 | 0 | 0 | 0
2007-07-13 | 0 | 0 | 0 | 0 | 7 | 2007 |  | 0 | 0 | 0 | 0 | 0 | 0 | 0 | 0 | 0 | 0 | 0 | 0 | 0 | 0 | 0 | 0 | 0 | 0 | 0
2007-07-14 | 0 | 0 | 0 | 0 | 7 | 2007 |  | 0 | 0 | 0 | 0 | 0 | 0 | 0 | 0 | 0 | 0 | 0 | 0 | 0 | 0 | 0 | 0 | 0 | 0 | 0
2007-07-15 | 0 | 0 | 0 | 0 | 7 | 2007 |  | 0 | 0 | 0 | 0 | 0 | 0 | 0 | 0 | 0 | 0 | 0 | 0 | 0 | 0 | 0 | 0 | 0 | 0 | 0
2007-07-16 | 0 | 0 | 0 | 0 | 7 | 2007 |  | 0 | 0 | 0 | 0 | 0 | 0 | 0 | 0 | 0 | 0 | 0 | 0 | 0 | 0 | 0 | 0 | 0 | 0 | 0
2007-07-17 | 0 | 0 | 0 | 0 | 7 | 2007 |  | 0 | 0 | 0 | 0 | 0 | 0 | 0 | 0 | 0 | 0 | 0 | 0 | 0 | 0 | 0 | 0 | 0 | 0 | 0
2007-07-18 | 0.02 | 0 | 0 | 0 | 7 | 2007 |  | 0 | 0 | 0 | 0 | 0 | 0 | 0 | 0 | 0 | 0 | 0 | 0 | 0 | 0 | 0 | 0 | 0 | 0 | 0
2007-07-19 | 0 | 0 | 0 | 0 | 7 | 2007 |  | 0 | 0 | 0 | 0 | 0 | 0 | 0 | 0 | 0 | 0 | 0 | 0 | 0 | 0 | 0 | 0 | 0 | 0 | 0
2007-07-20 | 0 | 0 | 0 | 0 | 7 | 2007 |  | 0 | 0 | 0 | 0 | 0 | 0 | 0 | 0 | 0 | 0 | 0 | 0 | 0 | 0 | 0 | 0 | 0 | 0 | 0
2007-07-21 | 0 | 0 | 0 | 0 | 7 | 2007 |  | 0 | 0 | 0 | 0 | 0 | 0 | 0 | 0 | 0 | 0 | 0 | 0 | 0 | 0 | 0 | 0 | 0 | 0 | 0
2007-07-22 | 0 | 0 | 0 | 0 | 7 | 2007 |  | 0 | 0 | 0 | 0 | 0 | 0 | 0 | 0 | 0 | 0 | 0 | 0 | 0 | 0 | 0 | 0 | 0 | 0 | 0
2007-07-23 | 0 | 0 | 0 | 0 | 7 | 2007 |  | 0 | 0 | 0 | 0 | 0 | 0 | 0 | 0 | 0 | 0 | 0 | 0 | 0 | 0 | 0 | 0 | 0 | 0 | 0
2007-07-24 | 0 | 0 | 0 | 0 | 7 | 2007 |  | 0 | 0 | 0 | 0 | 0 | 0 | 0 | 0 | 0 | 0 | 0 | 0 | 0 | 0 | 0 | 0 | 0 | 0 | 0
2007-07-25 | 0 | 0 | 0 | 0 | 7 | 2007 |  | 0 | 0 | 0 | 0 | 0 | 0 | 0 | 0 | 0 | 0 | 0 | 0 | 0 | 0 | 0 | 0 | 0 | 0 | 0
2007-07-26 | 0 | 0 | 0 | 0 | 7 | 2007 |  | 0 | 0 | 0 | 0 | 0 | 0 | 0 | 0 | 0 | 0 | 0 | 0 | 0 | 0 | 0 | 0 | 0 | 0 | 0
2007-07-27 | 0 | 0 | 0 | 0 | 7 | 2007 |  | 0 | 0 | 0 | 0 | 0 | 0 | 0 | 0 | 0 | 0 | 0 | 0 | 0 | 0 | 0 | 0 | 0 | 0 | 0
2007-07-28 | 0 | 0 | 0 | 0 | 7 | 2007 |  | 0 | 0 | 0 | 0 | 0 | 0 | 0 | 0 | 0 | 0 | 0 | 0 | 0 | 0 | 0 | 0 | 0 | 0 | 0
2007-07-29 | 0 | 0 | 0 | 0 | 7 | 2007 |  | 0 | 0 | 0 | 0 | 0 | 0 | 0 | 0 | 0 | 0 | 0 | 0 | 0 | 0 | 0 | 0 | 0 | 0 | 0
2007-07-30 | 0 | 0 | 0 | 0 | 7 | 2007 |  | 0 | 0 | 0 | 0 | 0 | 0 | 0 | 0 | 0 | 0 | 0 | 0 | 0 | 0 | 0 | 0 | 0 | 0 | 0
2007-07-31 | 0 | 0 | 0 | 0 | 7 | 2007 |  | 0 | 0 | 0 | 0 | 0 | 0 | 0 | 0 | 0 | 0 | 0 | 0 | 0 | 0 | 0 | 0 | 0 | 0 | 0
2007-08-01 | 0 | 0 | 0 | 0 | 8 | 2007 |  | 0 | 0 | 0 | 0 | 0 | 0 | 0 | 0 | 0 | 0 | 0 | 0 | 0 | 0 | 0 | 0 | 0 | 0 | 0
2007-08-02 | 0 | 0 | 0 | 0 | 8 | 2007 |  | 0 | 0 | 0 | 0 | 0 | 0 | 0 | 0 | 0 | 0 | 0 | 0 | 0 | 0 | 0 | 0 | 0 | 0 | 0
2007-08-03 | 0 | 0 | 0 | 0 | 8 | 2007 |  | 0 | 0 | 0 | 0 | 0 | 0 | 0 | 0 | 0 | 0 | 0 | 0 | 0 | 0 | 0 | 0 | 0 | 0 | 0
2007-08-04 | 0 | 0 | 0 | 0 | 8 | 2007 |  | 0 | 0 | 0 | 0 | 0 | 0 | 0 | 0 | 0 | 0 | 0 | 0 | 0 | 0 | 0 | 0 | 0 | 0 | 0
2007-08-05 | 0 | 0 | 0 | 0 | 8 | 2007 |  | 0 | 0 | 0 | 0 | 0 | 0 | 0 | 0 | 0 | 0 | 0 | 0 | 0 | 0 | 0 | 0 | 0 | 0 | 0
2007-08-06 | 0 | 0 | 0 | 0 | 8 | 2007 |  | 0 | 0 | 0 | 0 | 0 | 0 | 0 | 0 | 0 | 0 | 0 | 0 | 0 | 0 | 0 | 0 | 0 | 0 | 0
2007-08-07 | 0 | 0 | 0 | 0 | 8 | 2007 |  | 0 | 0 | 0 | 0 | 0 | 0 | 0 | 0 | 0 | 0 | 0 | 0 | 0 | 0 | 0 | 0 | 0 | 0 | 0
2007-08-08 | 0 | 0 | 0 | 0 | 8 | 2007 |  | 0 | 0 | 0 | 0 | 0 | 0 | 0 | 0 | 0 | 0 | 0 | 0 | 0 | 0 | 0 | 0 | 0 | 0 | 0
2007-08-09 | 0 | 0 | 0 | 0 | 8 | 2007 |  | 0 | 0 | 0 | 0 | 0 | 0 | 0 | 0 | 0 | 0 | 0 | 0 | 0 | 0 | 0 | 0 | 0 | 0 | 0
2007-08-10 | 0 | 0 | 0 | 0 | 8 | 2007 |  | 0 | 0 | 0 | 0 | 0 | 0 | 0 | 0 | 0 | 0 | 0 | 0 | 0 | 0 | 0 | 0 | 0 | 0 | 0
2007-08-11 | 0 | 0 | 0 | 0 | 8 | 2007 |  | 0 | 0 | 0 | 0 | 0 | 0 | 0 | 0 | 0 | 0 | 0 | 0 | 0 | 0 | 0 | 0 | 0 | 0 | 0
2007-08-12 | 0 | 0 | 0 | 0 | 8 | 2007 |  | 0 | 0 | 0 | 0 | 0 | 0 | 0 | 0 | 0 | 0 | 0 | 0 | 0 | 0 | 0 | 0 | 0 | 0 | 0
2007-08-13 | 0 | 0 | 0 | 0 | 8 | 2007 |  | 0 | 0 | 0 | 0 | 0 | 0 | 0 | 0 | 0 | 0 | 0 | 0 | 0 | 0 | 0 | 0 | 0 | 0 | 0
2007-08-14 | 0 | 0 | 0 | 0 | 8 | 2007 |  | 0 | 0 | 0 | 0 | 0 | 0 | 0 | 0 | 0 | 0 | 0 | 0 | 0 | 0 | 0 | 0 | 0 | 0 | 0
2007-08-15 | 0 | 0 | 0 | 0 | 8 | 2007 |  | 0 | 0 | 0 | 0 | 0 | 0 | 0 | 0 | 0 | 0 | 0 | 0 | 0 | 0 | 0 | 0 | 0 | 0 | 0
2007-08-16 | 0 | 0 | 0 | 0 | 8 | 2007 |  | 0 | 0 | 0 | 0 | 0 | 0 | 0 | 0 | 0 | 0 | 0 | 0 | 0 | 0 | 0 | 0 | 0 | 0 | 0
2007-08-17 | 0 | 0 | 0 | 0 | 8 | 2007 |  | 0 | 0 | 0 | 0 | 0 | 0 | 0 | 0 | 0 | 0 | 0 | 0 | 0 | 0 | 0 | 0 | 0 | 0 | 0
2007-08-18 | 0 | 0 | 0 | 0 | 8 | 2007 |  | 0 | 0 | 0 | 0 | 0 | 0 | 0 | 0 | 0 | 0 | 0 | 0 | 0 | 0 | 0 | 0 | 0 | 0 | 0
2007-08-19 | 0 | 0 | 0 | 0 | 8 | 2007 |  | 0 | 0 | 0 | 0 | 0 | 0 | 0 | 0 | 0 | 0 | 0 | 0 | 0 | 0 | 0 | 0 | 0 | 0 | 0
2007-08-20 | 0 | 0 | 0 | 0 | 8 | 2007 |  | 0 | 0 | 0 | 0 | 0 | 0 | 0 | 0 | 0 | 0 | 0 | 0 | 0 | 0 | 0 | 0 | 0 | 0 | 0
2007-08-21 | 0 | 0 | 0 | 0 | 8 | 2007 |  | 0 | 0 | 0 | 0 | 0 | 0 | 0 | 0 | 0 | 0 | 0 | 0 | 0 | 0 | 0 | 0 | 0 | 0 | 0
2007-08-22 | 0 | 0 | 0 | 0 | 8 | 2007 |  | 0 | 0 | 0 | 0 | 0 | 0 | 0 | 0 | 0 | 0 | 0 | 0 | 0 | 0 | 0 | 0 | 0 | 0 | 0
2007-08-23 | 0 | 0 | 0 | 0 | 8 | 2007 |  | 0 | 0 | 0 | 0 | 0 | 0 | 0 | 0 | 0 | 0 | 0 | 0 | 0 | 0 | 0 | 0 | 0 | 0 | 0
2007-08-24 | 0 | 0 | 0 | 0 | 8 | 2007 |  | 0 | 0 | 0 | 0 | 0 | 0 | 0 | 0 | 0 | 0 | 0 | 0 | 0 | 0 | 0 | 0 | 0 | 0 | 0
2007-08-25 | 0 | 0 | 0 | 0 | 8 | 2007 |  | 0 | 0 | 0 | 0 | 0 | 0 | 0 | 0 | 0 | 0 | 0 | 0 | 0 | 0 | 0 | 0 | 0 | 0 | 0
2007-08-26 | 0 | 0 | 0 | 0 | 8 | 2007 |  | 0 | 0 | 0 | 0 | 0 | 0 | 0 | 0 | 0 | 0 | 0 | 0 | 0 | 0 | 0 | 0 | 0 | 0 | 0
2007-08-27 | 0 | 0 | 0 | 0 | 8 | 2007 |  | 0 | 0 | 0 | 0 | 0 | 0 | 0 | 0 | 0 | 0 | 0 | 0 | 0 | 0 | 0 | 0 | 0 | 0 | 0
2007-08-28 | 0 | 0 | 0 | 0 | 8 | 2007 |  | 0 | 0 | 0 | 0 | 0 | 0 | 0 | 0 | 0 | 0 | 0 | 0 | 0 | 0 | 0 | 0 | 0 | 0 | 0
2007-08-29 | 0 | 0 | 0 | 0 | 8 | 2007 |  | 0 | 0 | 0 | 0 | 0 | 0 | 0 | 0 | 0 | 0 | 0 | 0 | 0 | 0 | 0 | 0 | 0 | 0 | 0
2007-08-30 | 0 | 0 | 0 | 0 | 8 | 2007 |  | 0 | 0 | 0 | 0 | 0 | 0 | 0 | 0 | 0 | 0 | 0 | 0 | 0 | 0 | 0 | 0 | 0 | 0 | 0
2007-08-31 | 0 | 0 | 0 | 0 | 8 | 2007 |  | 0 | 0 | 0 | 0 | 0 | 0 | 0 | 0 | 0 | 0 | 0 | 0 | 0 | 0 | 0 | 0 | 0 | 0 | 0
2007-09-01 | 0 | 0 | 0 | 0 | 9 | 2007 |  | 0 | 0 | 0 | 0 | 0 | 0 | 0 | 0 | 0 | 0 | 0 | 0 | 0 | 0 | 0 | 0 | 0 | 0 | 0
2007-09-02 | 0 | 0 | 0 | 0 | 9 | 2007 |  | 0 | 0 | 0 | 0 | 0 | 0 | 0 | 0 | 0 | 0 | 0 | 0 | 0 | 0 | 0 | 0 | 0 | 0 | 0
2007-09-03 | 0 | 0 | 0 | 0 | 9 | 2007 |  | 0 | 0 | 0 | 0 | 0 | 0 | 0 | 0 | 0 | 0 | 0 | 0 | 0 | 0 | 0 | 0 | 0 | 0 | 0
2007-09-04 | 0 | 0 | 0 | 0 | 9 | 2007 |  | 0 | 0 | 0 | 0 | 0 | 0 | 0 | 0 | 0 | 0 | 0 | 0 | 0 | 0 | 0 | 0 | 0 | 0 | 0
2007-09-05 | 0 | 0 | 0 | 0 | 9 | 2007 |  | 0 | 0 | 0 | 0 | 0 | 0 | 0 | 0 | 0 | 0 | 0 | 0 | 0 | 0 | 0 | 0 | 0 | 0 | 0
2007-09-06 | 0 | 0 | 0 | 0 | 9 | 2007 |  | 0 | 0 | 0 | 0 | 0 | 0 | 0 | 0 | 0 | 0 | 0 | 0 | 0 | 0 | 0 | 0 | 0 | 0 | 0
2007-09-07 | 0 | 0 | 0 | 0 | 9 | 2007 |  | 0 | 0 | 0 | 0 | 0 | 0 | 0 | 0 | 0 | 0 | 0 | 0 | 0 | 0 | 0 | 0 | 0 | 0 | 0
2007-09-08 | 0 | 0 | 0 | 0 | 9 | 2007 |  | 0 | 0 | 0 | 0 | 0 | 0 | 0 | 0 | 0 | 0 | 0 | 0 | 0 | 0 | 0 | 0 | 0 | 0 | 0
2007-09-09 | 0 | 0 | 0 | 0 | 9 | 2007 |  | 0 | 0 | 0 | 0 | 0 | 0 | 0 | 0 | 0 | 0 | 0 | 0 | 0 | 0 | 0 | 0 | 0 | 0 | 0
2007-09-10 | 0 | 0 | 0 | 0 | 9 | 2007 |  | 0 | 0 | 0 | 0 | 0 | 0 | 0 | 0 | 0 | 0 | 0 | 0 | 0 | 0 | 0 | 0 | 0 | 0 | 0
2007-09-11 | 0 | 0 | 0 | 0 | 9 | 2007 |  | 0 | 0 | 0 | 0 | 0 | 0 | 0 | 0 | 0 | 0 | 0 | 0 | 0 | 0 | 0 | 0 | 0 | 0 | 0
2007-09-12 | 0 | 0 | 0 | 0 | 9 | 2007 |  | 0 | 0 | 0 | 0 | 0 | 0 | 0 | 0 | 0 | 0 | 0 | 0 | 0 | 0 | 0 | 0 | 0 | 0 | 0
2007-09-13 | 0 | 0 | 0 | 0 | 9 | 2007 |  | 0 | 0 | 0 | 0 | 0 | 0 | 0 | 0 | 0 | 0 | 0 | 0 | 0 | 0 | 0 | 0 | 0 | 0 | 0
2007-09-14 | 0 | 0 | 0 | 0 | 9 | 2007 |  | 0 | 0 | 0 | 0 | 0 | 0 | 0 | 0 | 0 | 0 | 0 | 0 | 0 | 0 | 0 | 0 | 0 | 0 | 0
2007-09-15 | 0 | 0 | 0 | 0 | 9 | 2007 |  | 0 | 0 | 0 | 0 | 0 | 0 | 0 | 0 | 0 | 0 | 0 | 0 | 0 | 0 | 0 | 0 | 0 | 0 | 0
2007-09-16 | 0 | 0 | 0 | 0 | 9 | 2007 |  | 0 | 0 | 0 | 0 | 0 | 0 | 0 | 0 | 0 | 0 | 0 | 0 | 0 | 0 | 0 | 0 | 0 | 0 | 0
2007-09-17 | 0 | 0 | 0 | 0 | 9 | 2007 |  | 0 | 0 | 0 | 0 | 0 | 0 | 0 | 0 | 0 | 0 | 0 | 0 | 0 | 0 | 0 | 0 | 0 | 0 | 0
2007-09-18 | 0 | 0 | 0 | 0 | 9 | 2007 |  | 0 | 0 | 0 | 0 | 0 | 0 | 0 | 0 | 0 | 0 | 0 | 0 | 0 | 0 | 0 | 0 | 0 | 0 | 0
2007-09-19 | 0 | 0 | 0 | 0 | 9 | 2007 |  | 0 | 0 | 0 | 0 | 0 | 0 | 0 | 0 | 0 | 0 | 0 | 0 | 0 | 0 | 0 | 0 | 0 | 0 | 0
2007-09-20 | 0 | 0 | 0 | 0 | 9 | 2007 |  | 0 | 0 | 0 | 0 | 0 | 0 | 0 | 0 | 0 | 0 | 0 | 0 | 0 | 0 | 0 | 0 | 0 | 0 | 0
2007-09-21 | 0 | 0 | 0 | 0 | 9 | 2007 |  | 0 | 0 | 0 | 0 | 0 | 0 | 0 | 0 | 0 | 0 | 0 | 0 | 0 | 0 | 0 | 0 | 0 | 0 | 0
2007-09-22 | 0.09 | 0 | 0 | 0 | 9 | 2007 |  | 0 | 0 | 0 | 0 | 0 | 0 | 0 | 0 | 0 | 0 | 0 | 0 | 0 | 0 | 0 | 0 | 0 | 0 | 0
2007-09-23 | 0 | 0 | 0 | 0 | 9 | 2007 |  | 0 | 0 | 0 | 0 | 0 | 0 | 0 | 0 | 0 | 0 | 0 | 0 | 0 | 0 | 0 | 0 | 0 | 0 | 0
2007-09-24 | 0 | 0 | 0 | 0 | 9 | 2007 |  | 0 | 0 | 0 | 0 | 0 | 0 | 0 | 0 | 0 | 0 | 0 | 0 | 0 | 0 | 0 | 0 | 0 | 0 | 0
2007-09-25 | 0 | 0 | 0 | 0 | 9 | 2007 |  | 0 | 0 | 0 | 0 | 0 | 0 | 0 | 0 | 0 | 0 | 0 | 0 | 0 | 0 | 0 | 0 | 0 | 0 | 0
2007-09-26 | 0 | 0 | 0 | 0 | 9 | 2007 |  | 0 | 0 | 0 | 0 | 0 | 0 | 0 | 0 | 0 | 0 | 0 | 0 | 0 | 0 | 0 | 0 | 0 | 0 | 0
2007-09-27 | 0 | 0 | 0 | 0 | 9 | 2007 |  | 0 | 0 | 0 | 0 | 0 | 0 | 0 | 0 | 0 | 0 | 0 | 0 | 0 | 0 | 0 | 0 | 0 | 0 | 0
2007-09-28 | 0 | 0 | 0 | 0 | 9 | 2007 |  | 0 | 0 | 0 | 0 | 0 | 0 | 0 | 0 | 0 | 0 | 0 | 0 | 0 | 0 | 0 | 0 | 0 | 0 | 0
2007-09-29 | 0 | 0 | 0 | 0 | 9 | 2007 |  | 0 | 0 | 0 | 0 | 0 | 0 | 0 | 0 | 0 | 0 | 0 | 0 | 0 | 0 | 0 | 0 | 0 | 0 | 0
2007-09-30 | 0 | 0 | 0 | 0 | 9 | 2007 |  | 0 | 0 | 0 | 0 | 0 | 0 | 0 | 0 | 0 | 0 | 0 | 0 | 0 | 0 | 0 | 0 | 0 | 0 | 0
2007-10-01 | 0 | 0 | 0 | 0 | 10 | 2007 |  | 0 | 0 | 0 | 0 | 0 | 0 | 0 | 0 | 0 | 0 | 0 | 0 | 0 | 0 | 0 | 0 | 0 | 0 | 0
2007-10-02 | 0 | 0 | 0 | 0 | 10 | 2007 |  | 0 | 0 | 0 | 0 | 0 | 0 | 0 | 0 | 0 | 0 | 0 | 0 | 0 | 0 | 0 | 0 | 0 | 0 | 0
2007-10-03 | 0 | 0 | 0 | 0 | 10 | 2007 |  | 0 | 0 | 0 | 0 | 0 | 0 | 0 | 0 | 0 | 0 | 0 | 0 | 0 | 0 | 0 | 0 | 0 | 0 | 0
2007-10-04 | 0 | 0 | 0 | 0 | 10 | 2007 |  | 0 | 0 | 0 | 0 | 0 | 0 | 0 | 0 | 0 | 0 | 0 | 0 | 0 | 0 | 0 | 0 | 0 | 0 | 0
2007-10-05 | 0 | 0 | 0 | 0 | 10 | 2007 |  | 0 | 0 | 0 | 0 | 0 | 0 | 0 | 0 | 0 | 0 | 0 | 0 | 0 | 0 | 0 | 0 | 0 | 0 | 0
2007-10-06 | 0 | 0 | 0 | 0 | 10 | 2007 |  | 0 | 0 | 0 | 0 | 0 | 0 | 0 | 0 | 0 | 0 | 0 | 0 | 0 | 0 | 0 | 0 | 0 | 0 | 0
2007-10-07 | 0 | 0 | 0 | 0 | 10 | 2007 |  | 0 | 0 | 0 | 0 | 0 | 0 | 0 | 0 | 0 | 0 | 0 | 0 | 0 | 0 | 0 | 0 | 0 | 0 | 0
2007-10-08 | 0 | 0 | 0 | 0 | 10 | 2007 |  | 0 | 0 | 0 | 0 | 0 | 0 | 0 | 0 | 0 | 0 | 0 | 0 | 0 | 0 | 0 | 0 | 0 | 0 | 0
2007-10-09 | 0 | 0 | 0 | 0 | 10 | 2007 |  | 0 | 0 | 0 | 0 | 0 | 0 | 0 | 0 | 0 | 0 | 0 | 0 | 0 | 0 | 0 | 0 | 0 | 0 | 0
2007-10-10 | 0.4 | 0 | 0 | 0 | 10 | 2007 |  | 0 | 0 | 0 | 0 | 0 | 0 | 0 | 0 | 0 | 0 | 0 | 0 | 0 | 0 | 0 | 0 | 0 | 0 | 0
2007-10-11 | 0.2 | 0 | 0 | 0 | 10 | 2007 |  | 0 | 0 | 0 | 0 | 0 | 0 | 0 | 0 | 0 | 0 | 0 | 0 | 0 | 0 | 0 | 0 | 0 | 0 | 0
2007-10-12 | 1.1 | 0 | 0 | 0 | 10 | 2007 |  | 0 | 0 | 0 | 0 | 0 | 0 | 0 | 0 | 0 | 0 | 0 | 0 | 0 | 0 | 0 | 0 | 0 | 0 | 0
2007-10-13 | 0 | 0 | 0 | 0 | 10 | 2007 |  | 0 | 0 | 0 | 0 | 0 | 0 | 0 | 0 | 0 | 0 | 0 | 0 | 0 | 0 | 0 | 0 | 0 | 0 | 0
2007-10-14 | 0 | 0 | 0 | 0 | 10 | 2007 |  | 0 | 0 | 0 | 0 | 0 | 0 | 0 | 0 | 0 | 0 | 0 | 0 | 0 | 0 | 0 | 0 | 0 | 0 | 0
2007-10-15 | 0 | 0 | 0 | 0 | 10 | 2007 |  | 0 | 0 | 0 | 0 | 0 | 0 | 0 | 0 | 0 | 0 | 0 | 0 | 0 | 0 | 0 | 0 | 0 | 0 | 0
2007-10-16 | 0 | 0 | 0 | 0 | 10 | 2007 |  | 0 | 0 | 0 | 0 | 0 | 0 | 0 | 0 | 0 | 0 | 0 | 0 | 0 | 0 | 0 | 0 | 0 | 0 | 0
2007-10-17 | 0 | 0 | 0 | 0 | 10 | 2007 |  | 0 | 0 | 0 | 0 | 0 | 0 | 0 | 0 | 0 | 0 | 0 | 0 | 0 | 0 | 0 | 0 | 0 | 0 | 0
2007-10-18 | 0 | 0 | 0 | 0 | 10 | 2007 |  | 0 | 0 | 0 | 0 | 0 | 0 | 0 | 0 | 0 | 0 | 0 | 0 | 0 | 0 | 0 | 0 | 0 | 0 | 0
2007-10-19 | 0 | 0 | 0 | 0 | 10 | 2007 |  | 0 | 0 | 0 | 0 | 0 | 0 | 0 | 0 | 0 | 0 | 0 | 0 | 0 | 0 | 0 | 0 | 0 | 0 | 0
2007-10-20 | 0.3 | 0 | 0 | 0 | 10 | 2007 |  | 0 | 0 | 0 | 0 | 0 | 0 | 0 | 0 | 0 | 0 | 0 | 0 | 0 | 0 | 0 | 0 | 0 | 0 | 0
2007-10-21 | 0 | 0 | 0 | 0 | 10 | 2007 |  | 0 | 0 | 0 | 0 | 0 | 0 | 0 | 0 | 0 | 0 | 0 | 0 | 0 | 0 | 0 | 0 | 0 | 0 | 0
2007-10-22 | 0 | 0 | 0 | 0 | 10 | 2007 |  | 0 | 0 | 0 | 0 | 0 | 0 | 0 | 0 | 0 | 0 | 0 | 0 | 0 | 0 | 0 | 0 | 0 | 0 | 0
2007-10-23 | 0 | 0 | 0 | 0 | 10 | 2007 |  | 0 | 0 | 0 | 0 | 0 | 0 | 0 | 0 | 0 | 0 | 0 | 0 | 0 | 0 | 0 | 0 | 0 | 0 | 0
2007-10-24 | 0 | 0 | 0 | 0 | 10 | 2007 |  | 0 | 0 | 0 | 0 | 0 | 0 | 0 | 0 | 0 | 0 | 0 | 0 | 0 | 0 | 0 | 0 | 0 | 0 | 0
2007-10-25 | 0 | 0 | 0 | 0 | 10 | 2007 |  | 0 | 0 | 0 | 0 | 0 | 0 | 0 | 0 | 0 | 0 | 0 | 0 | 0 | 0 | 0 | 0 | 0 | 0 | 0
2007-10-26 | 0 | 0 | 0 | 0 | 10 | 2007 |  | 0 | 0 | 0 | 0 | 0 | 0 | 0 | 0 | 0 | 0 | 0 | 0 | 0 | 0 | 0 | 0 | 0 | 0 | 0
2007-10-27 | 0 | 0 | 0 | 0 | 10 | 2007 |  | 0 | 0 | 0 | 0 | 0 | 0 | 0 | 0 | 0 | 0 | 0 | 0 | 0 | 0 | 0 | 0 | 0 | 0 | 0
2007-10-28 | 0 | 0 | 0 | 0 | 10 | 2007 |  | 0 | 0 | 0 | 0 | 0 | 0 | 0 | 0 | 0 | 0 | 0 | 0 | 0 | 0 | 0 | 0 | 0 | 0 | 0
2007-10-29 | 0 | 0 | 0 | 0 | 10 | 2007 |  | 0 | 0 | 0 | 0 | 0 | 0 | 0 | 0 | 0 | 0 | 0 | 0 | 0 | 0 | 0 | 0 | 0 | 0 | 0
2007-10-30 | 0 | 0 | 0 | 0 | 10 | 2007 |  | 0 | 0 | 0 | 0 | 0 | 0 | 0 | 0 | 0 | 0 | 0 | 0 | 0 | 0 | 0 | 0 | 0 | 0 | 0
2007-10-31 | 0 | 0 | 0 | 0 | 10 | 2007 |  | 0 | 0 | 0 | 0 | 0 | 0 | 0 | 0 | 0 | 0 | 0 | 0 | 0 | 0 | 0 | 0 | 0 | 0 | 0
2007-11-01 | 0 | 0 | 0 | 0 | 11 | 2007 |  | 0 | 0 | 0 | 0 | 0 | 0 | 0 | 0 | 0 | 0 | 0 | 0 | 0 | 0 | 0 | 0 | 0 | 0 | 0
2007-11-02 | 0 | 0 | 0 | 0 | 11 | 2007 |  | 0 | 0 | 0 | 0 | 0 | 0 | 0 | 0 | 0 | 0 | 0 | 0 | 0 | 0 | 0 | 0 | 0 | 0 | 0
2007-11-03 | 0 | 0 | 0 | 0 | 11 | 2007 |  | 0 | 0 | 0 | 0 | 0 | 0 | 0 | 0 | 0 | 0 | 0 | 0 | 0 | 0 | 0 | 0 | 0 | 0 | 0
2007-11-04 | 0 | 0 | 0 | 0 | 11 | 2007 |  | 0 | 0 | 0 | 0 | 0 | 0 | 0 | 0 | 0 | 0 | 0 | 0 | 0 | 0 | 0 | 0 | 0 | 0 | 0
2007-11-05 | 0 | 0 | 0 | 0 | 11 | 2007 |  | 0 | 0 | 0 | 0 | 0 | 0 | 0 | 0 | 0 | 0 | 0 | 0 | 0 | 0 | 0 | 0 | 0 | 0 | 0
2007-11-06 | 0 | 0 | 0 | 0 | 11 | 2007 |  | 0 | 0 | 0 | 0 | 0 | 0 | 0 | 0 | 0 | 0 | 0 | 0 | 0 | 0 | 0 | 0 | 0 | 0 | 0
2007-11-07 | 0 | 0 | 0 | 0 | 11 | 2007 |  | 0 | 0 | 0 | 0 | 0 | 0 | 0 | 0 | 0 | 0 | 0 | 0 | 0 | 0 | 0 | 0 | 0 | 0 | 0
2007-11-08 | 0 | 0 | 0 | 0 | 11 | 2007 |  | 0 | 0 | 0 | 0 | 0 | 0 | 0 | 0 | 0 | 0 | 0 | 0 | 0 | 0 | 0 | 0 | 0 | 0 | 0
2007-11-09 | 0 | 0 | 0 | 0 | 11 | 2007 |  | 0 | 0 | 0 | 0 | 0 | 0 | 0 | 0 | 0 | 0 | 0 | 0 | 0 | 0 | 0 | 0 | 0 | 0 | 0
2007-11-10 | 0.64 | 0 | 0 | 0 | 11 | 2007 |  | 0 | 0 | 0 | 0 | 0 | 0 | 0 | 0 | 0 | 0 | 0 | 0 | 0 | 0 | 0 | 0 | 0 | 0 | 0
2007-11-11 | 0.32 | 0 | 0 | 0 | 11 | 2007 |  | 0 | 0 | 0 | 0 | 0 | 0 | 0 | 0 | 0 | 0 | 0 | 0 | 0 | 0 | 0 | 0 | 0 | 0 | 0
2007-11-12 | 0 | 0 | 0 | 0 | 11 | 2007 |  | 0 | 0 | 0 | 0 | 0 | 0 | 0 | 0 | 0 | 0 | 0 | 0 | 0 | 0 | 0 | 0 | 0 | 0 | 0
2007-11-13 | 0 | 0 | 0 | 0 | 11 | 2007 |  | 0 | 0 | 0 | 0 | 0 | 0 | 0 | 0 | 0 | 0 | 0 | 0 | 0 | 0 | 0 | 0 | 0 | 0 | 0
2007-11-14 | 0 | 0 | 0 | 0 | 11 | 2007 |  | 0 | 0 | 0 | 0 | 0 | 0 | 0 | 0 | 0 | 0 | 0 | 0 | 0 | 0 | 0 | 0 | 0 | 0 | 0
2007-11-15 | 0 | 0 | 0 | 0 | 11 | 2007 |  | 0 | 0 | 0 | 0 | 0 | 0 | 0 | 0 | 0 | 0 | 0 | 0 | 0 | 0 | 0 | 0 | 0 | 0 | 0
2007-11-16 | 0 | 0 | 0 | 0 | 11 | 2007 |  | 0 | 0 | 0 | 0 | 0 | 0 | 0 | 0 | 0 | 0 | 0 | 0 | 0 | 0 | 0 | 0 | 0 | 0 | 0
2007-11-17 | 0 | 0 | 0 | 0 | 11 | 2007 |  | 0 | 0 | 0 | 0 | 0 | 0 | 0 | 0 | 0 | 0 | 0 | 0 | 0 | 0 | 0 | 0 | 0 | 0 | 0
2007-11-18 | 0 | 0 | 0 | 0 | 11 | 2007 |  | 0 | 0 | 0 | 0 | 0 | 0 | 0 | 0 | 0 | 0 | 0 | 0 | 0 | 0 | 0 | 0 | 0 | 0 | 0
2007-11-19 | 0 | 0 | 0 | 0 | 11 | 2007 |  | 0 | 0 | 0 | 0 | 0 | 0 | 0 | 0 | 0 | 0 | 0 | 0 | 0 | 0 | 0 | 0 | 0 | 0 | 0
2007-11-20 | 0 | 0 | 0 | 0 | 11 | 2007 |  | 0 | 0 | 0 | 0 | 0 | 0 | 0 | 0 | 0 | 0 | 0 | 0 | 0 | 0 | 0 | 0 | 0 | 0 | 0
2007-11-21 | 0 | 0 | 0 | 0 | 11 | 2007 |  | 0 | 0 | 0 | 0 | 0 | 0 | 0 | 0 | 0 | 0 | 0 | 0 | 0 | 0 | 0 | 0 | 0 | 0 | 0
2007-11-22 | 0 | 0 | 0 | 0 | 11 | 2007 |  | 0 | 0 | 0 | 0 | 0 | 0 | 0 | 0 | 0 | 0 | 0 | 0 | 0 | 0 | 0 | 0 | 0 | 0 | 0
2007-11-23 | 0 | 0 | 0 | 0 | 11 | 2007 |  | 0 | 0 | 0 | 0 | 0 | 0 | 0 | 0 | 0 | 0 | 0 | 0 | 0 | 0 | 0 | 0 | 0 | 0 | 0
2007-11-24 | 0 | 0 | 0 | 0 | 11 | 2007 |  | 0 | 0 | 0 | 0 | 0 | 0 | 0 | 0 | 0 | 0 | 0 | 0 | 0 | 0 | 0 | 0 | 0 | 0 | 0
2007-11-25 | 0 | 0 | 0 | 0 | 11 | 2007 |  | 0 | 0 | 0 | 0 | 0 | 0 | 0 | 0 | 0 | 0 | 0 | 0 | 0 | 0 | 0 | 0 | 0 | 0 | 0
2007-11-26 | 0 | 0 | 0 | 0 | 11 | 2007 |  | 0 | 0 | 0 | 0 | 0 | 0 | 0 | 0 | 0 | 0 | 0 | 0 | 0 | 0 | 0 | 0 | 0 | 0 | 0
2007-11-27 | 0 | 0 | 0 | 0 | 11 | 2007 |  | 0 | 0 | 0 | 0 | 0 | 0 | 0 | 0 | 0 | 0 | 0 | 0 | 0 | 0 | 0 | 0 | 0 | 0 | 0
2007-11-28 | 0 | 0 | 0 | 0 | 11 | 2007 |  | 0 | 0 | 0 | 0 | 0 | 0 | 0 | 0 | 0 | 0 | 0 | 0 | 0 | 0 | 0 | 0 | 0 | 0 | 0
2007-11-29 | 0 | 0 | 0 | 0 | 11 | 2007 |  | 0 | 0 | 0 | 0 | 0 | 0 | 0 | 0 | 0 | 0 | 0 | 0 | 0 | 0 | 0 | 0 | 0 | 0 | 0
2007-11-30 | 0 | 0 | 0 | 0 | 11 | 2007 |  | 0 | 0 | 0 | 0 | 0 | 0 | 0 | 0 | 0 | 0 | 0 | 0 | 0 | 0 | 0 | 0 | 0 | 0 | 0
2007-12-01 | 0 | 0 | 0 | 0 | 12 | 2007 |  | 0 | 0 | 0 | 0 | 0 | 0 | 0 | 0 | 0 | 0 | 0 | 0 | 0 | 0 | 0 | 0 | 0 | 0 | 0
2007-12-02 | 0 | 0 | 0 | 0 | 12 | 2007 |  | 0 | 0 | 0 | 0 | 0 | 0 | 0 | 0 | 0 | 0 | 0 | 0 | 0 | 0 | 0 | 0 | 0 | 0 | 0
2007-12-03 | 0 | 0 | 0 | 0 | 12 | 2007 |  | 0 | 0 | 0 | 0 | 0 | 0 | 0 | 0 | 0 | 0 | 0 | 0 | 0 | 0 | 0 | 0 | 0 | 0 | 0
2007-12-04 | 0.33 | 0 | 0 | 0 | 12 | 2007 |  | 0 | 0 | 0 | 0 | 0 | 0 | 0 | 0 | 0 | 0 | 0 | 0 | 0 | 0 | 0 | 0 | 0 | 0 | 0
2007-12-05 | 0 | 0 | 0 | 0 | 12 | 2007 |  | 0 | 0 | 0 | 0 | 0 | 0 | 0 | 0 | 0 | 0 | 0 | 0 | 0 | 0 | 0 | 0 | 0 | 0 | 0
2007-12-06 | 0.4 | 0 | 0 | 0 | 12 | 2007 |  | 0 | 0 | 0 | 0 | 0 | 0 | 0 | 0 | 0 | 0 | 0 | 0 | 0 | 0 | 0 | 0 | 0 | 0 | 0
2007-12-07 | 0.47 | 0 | 0 | 0 | 12 | 2007 |  | 0 | 0 | 0 | 0 | 0 | 0 | 0 | 0 | 0 | 0 | 0 | 0 | 0 | 0 | 0 | 0 | 0 | 0 | 0
2007-12-08 | 0 | 0 | 0 | 0 | 12 | 2007 |  | 0 | 0 | 0 | 0 | 0 | 0 | 0 | 0 | 0 | 0 | 0 | 0 | 0 | 0 | 0 | 0 | 0 | 0 | 0
2007-12-09 | 0 | 0 | 0 | 0 | 12 | 2007 |  | 0 | 0 | 0 | 0 | 0 | 0 | 0 | 0 | 0 | 0 | 0 | 0 | 0 | 0 | 0 | 0 | 0 | 0 | 0
2007-12-10 | 0 | 0 | 0 | 0 | 12 | 2007 |  | 0 | 0 | 0 | 0 | 0 | 0 | 0 | 0 | 0 | 0 | 0 | 0 | 0 | 0 | 0 | 0 | 0 | 0 | 0
2007-12-11 | 0 | 0 | 0 | 0 | 12 | 2007 |  | 0 | 0 | 0 | 0 | 0 | 0 | 0 | 0 | 0 | 0 | 0 | 0 | 0 | 0 | 0 | 0 | 0 | 0 | 0
2007-12-12 | 0 | 0 | 0 | 0 | 12 | 2007 |  | 0 | 0 | 0 | 0 | 0 | 0 | 0 | 0 | 0 | 0 | 0 | 0 | 0 | 0 | 0 | 0 | 0 | 0 | 0
2007-12-13 | 0 | 0 | 0 | 0 | 12 | 2007 |  | 0 | 0 | 0 | 0 | 0 | 0 | 0 | 0 | 0 | 0 | 0 | 0 | 0 | 0 | 0 | 0 | 0 | 0 | 0
2007-12-14 | 0 | 0 | 0 | 0 | 12 | 2007 |  | 0 | 0 | 0 | 0 | 0 | 0 | 0 | 0 | 0 | 0 | 0 | 0 | 0 | 0 | 0 | 0 | 0 | 0 | 0
2007-12-15 | 0 | 0 | 0 | 0 | 12 | 2007 |  | 0 | 0 | 0 | 0 | 0 | 0 | 0 | 0 | 0 | 0 | 0 | 0 | 0 | 0 | 0 | 0 | 0 | 0 | 0
2007-12-16 | 0 | 0 | 0 | 0 | 12 | 2007 |  | 0 | 0 | 0 | 0 | 0 | 0 | 0 | 0 | 0 | 0 | 0 | 0 | 0 | 0 | 0 | 0 | 0 | 0 | 0
2007-12-17 | 0.16 | 0 | 0 | 0 | 12 | 2007 |  | 0 | 0 | 0 | 0 | 0 | 0 | 0 | 0 | 0 | 0 | 0 | 0 | 0 | 0 | 0 | 0 | 0 | 0 | 0
2007-12-18 | 0.8 | 0 | 0 | 0 | 12 | 2007 |  | 0 | 0 | 0 | 0 | 0 | 0 | 0 | 0 | 0 | 0 | 0 | 0 | 0 | 0 | 0 | 0 | 0 | 0 | 0
2007-12-19 | 0 | 0 | 0 | 0 | 12 | 2007 |  | 0 | 0 | 0 | 0 | 0 | 0 | 0 | 0 | 0 | 0 | 0 | 0 | 0 | 0 | 0 | 0 | 0 | 0 | 0
2007-12-20 | 0.55 | 0 | 0 | 0 | 12 | 2007 |  | 0 | 0 | 0 | 0 | 0 | 0 | 0 | 0 | 0 | 0 | 0 | 0 | 0 | 0 | 0 | 0 | 0 | 0 | 0
2007-12-21 | 0 | 0 | 0 | 0 | 12 | 2007 |  | 0 | 0 | 0 | 0 | 0 | 0 | 0 | 0 | 0 | 0 | 0 | 0 | 0 | 0 | 0 | 0 | 0 | 0 | 0
2007-12-22 | 0 | 0 | 0 | 0 | 12 | 2007 |  | 0 | 0 | 0 | 0 | 0 | 0 | 0 | 0 | 0 | 0 | 0 | 0 | 0 | 0 | 0 | 0 | 0 | 0 | 0
2007-12-23 | 0 | 0 | 0 | 0 | 12 | 2007 |  | 0 | 0 | 0 | 0 | 0 | 0 | 0 | 0 | 0 | 0 | 0 | 0 | 0 | 0 | 0 | 0 | 0 | 0 | 0
2007-12-24 | 0 | 0 | 0 | 0 | 12 | 2007 |  | 0 | 0 | 0 | 0 | 0 | 0 | 0 | 0 | 0 | 0 | 0 | 0 | 0 | 0 | 0 | 0 | 0 | 0 | 0
2007-12-25 | 0 | 0 | 0 | 0 | 12 | 2007 |  | 0 | 0 | 0 | 0 | 0 | 0 | 0 | 0 | 0 | 0 | 0 | 0 | 0 | 0 | 0 | 0 | 0 | 0 | 0
2007-12-26 | 0 | 0 | 0 | 0 | 12 | 2007 |  | 0 | 0 | 0 | 0 | 0 | 0 | 0 | 0 | 0 | 0 | 0 | 0 | 0 | 0 | 0 | 0 | 0 | 0 | 0
2007-12-27 | 0.14 | 0 | 0 | 0 | 12 | 2007 |  | 0 | 0 | 0 | 0 | 0 | 0 | 0 | 0 | 0 | 0 | 0 | 0 | 0 | 0 | 0 | 0 | 0 | 0 | 0
2007-12-28 | 0.17 | 0 | 0 | 0 | 12 | 2007 |  | 0 | 0 | 0 | 0 | 0 | 0 | 0 | 0 | 0 | 0 | 0 | 0 | 0 | 0 | 0 | 0 | 0 | 0 | 0
2007-12-29 | 0.13 | 0 | 0 | 0 | 12 | 2007 |  | 0 | 0 | 0 | 0 | 0 | 0 | 0 | 0 | 0 | 0 | 0 | 0 | 0 | 0 | 0 | 0 | 0 | 0 | 0
2007-12-30 | 0.01 | 0 | 0 | 0 | 12 | 2007 |  | 0 | 0 | 0 | 0 | 0 | 0 | 0 | 0 | 0 | 0 | 0 | 0 | 0 | 0 | 0 | 0 | 0 | 0 | 0
2007-12-31 | 0 | 0 | 0 | 0 | 12 | 2007 |  | 0 | 0 | 0 | 0 | 0 | 0 | 0 | 0 | 0 | 0 | 0 | 0 | 0 | 0 | 0 | 0 | 0 | 0 | 0
2008-01-01 | 0 | 0 | 0 | 0 | 1 | 2008 |  | 0 | 0 | 0 | 0 | 0 | 0 | 0 | 0 | 0 | 0 | 0 | 0 | 0 | 0 | 0 | 0 | 0 | 0 | 0
2008-01-02 | 0 | 0 | 0 | 0 | 1 | 2008 |  | 0 | 0 | 0 | 0 | 0 | 0 | 0 | 0 | 0 | 0 | 0 | 0 | 0 | 0 | 0 | 0 | 0 | 0 | 0
2008-01-03 | 0.2 | 0 | 0 | 0 | 1 | 2008 |  | 0 | 0 | 0 | 0 | 0 | 0 | 0 | 0 | 0 | 0 | 0 | 0 | 0 | 0 | 0 | 0 | 0 | 0 | 0
2008-01-04 | 1.96 | 0 | 0 | 0 | 1 | 2008 |  | 0 | 0 | 0 | 0 | 0 | 0 | 0 | 0 | 0 | 0 | 0 | 0 | 0 | 0 | 0 | 0 | 0 | 0 | 0
2008-01-05 | 0.46 | 0 | 0 | 0 | 1 | 2008 |  | 0 | 0 | 0 | 0 | 0 | 0 | 0 | 0 | 0 | 0 | 0 | 0 | 0 | 0 | 0 | 0 | 0 | 0 | 0
2008-01-06 | 0.09 | 0 | 0 | 0 | 1 | 2008 |  | 0 | 0 | 0 | 0 | 0 | 0 | 0 | 0 | 0 | 0 | 0 | 0 | 0 | 0 | 0 | 0 | 0 | 0 | 0
2008-01-07 | 0.09 | 0 | 0 | 0 | 1 | 2008 |  | 0 | 0 | 0 | 0 | 0 | 0 | 0 | 0 | 0 | 0 | 0 | 0 | 0 | 0 | 0 | 0 | 0 | 0 | 0
2008-01-08 | 0.21 | 0 | 0 | 0 | 1 | 2008 |  | 0 | 0 | 0 | 0 | 0 | 0 | 0 | 0 | 0 | 0 | 0 | 0 | 0 | 0 | 0 | 0 | 0 | 0 | 0
2008-01-09 | 0 | 0 | 0 | 0 | 1 | 2008 |  | 0 | 0 | 0 | 0 | 0 | 0 | 0 | 0 | 0 | 0 | 0 | 0 | 0 | 0 | 0 | 0 | 0 | 0 | 0
2008-01-10 | 0.16 | 0 | 0 | 0 | 1 | 2008 |  | 0 | 0 | 0 | 0 | 0 | 0 | 0 | 0 | 0 | 0 | 0 | 0 | 0 | 0 | 0 | 0 | 0 | 0 | 0
2008-01-11 | 0 | 0 | 0 | 0 | 1 | 2008 |  | 0 | 0 | 0 | 0 | 0 | 0 | 0 | 0 | 0 | 0 | 0 | 0 | 0 | 0 | 0 | 0 | 0 | 0 | 0
2008-01-12 | 0 | 0 | 0 | 0 | 1 | 2008 |  | 0 | 0 | 0 | 0 | 0 | 0 | 0 | 0 | 0 | 0 | 0 | 0 | 0 | 0 | 0 | 0 | 0 | 0 | 0
2008-01-13 | 0 | 0 | 0 | 0 | 1 | 2008 |  | 0 | 0 | 0 | 0 | 0 | 0 | 0 | 0 | 0 | 0 | 0 | 0 | 0 | 0 | 0 | 0 | 0 | 0 | 0
2008-01-14 | 0 | 0 | 0 | 0 | 1 | 2008 |  | 0 | 0 | 0 | 0 | 0 | 0 | 0 | 0 | 0 | 0 | 0 | 0 | 0 | 0 | 0 | 0 | 0 | 0 | 0
2008-01-15 | 0 | 0 | 0 | 0 | 1 | 2008 |  | 0 | 0 | 0 | 0 | 0 | 0 | 0 | 0 | 0 | 0 | 0 | 0 | 0 | 0 | 0 | 0 | 0 | 0 | 0
2008-01-16 | 0 | 0 | 0 | 0 | 1 | 2008 |  | 0 | 0 | 0 | 0 | 0 | 0 | 0 | 0 | 0 | 0 | 0 | 0 | 0 | 0 | 0 | 0 | 0 | 0 | 0
2008-01-17 | 0 | 0 | 0 | 0 | 1 | 2008 |  | 0 | 0 | 0 | 0 | 0 | 0 | 0 | 0 | 0 | 0 | 0 | 0 | 0 | 0 | 0 | 0 | 0 | 0 | 0
2008-01-18 | 0 | 0 | 0 | 0 | 1 | 2008 |  | 0 | 0 | 0 | 0 | 0 | 0 | 0 | 0 | 0 | 0 | 0 | 0 | 0 | 0 | 0 | 0 | 0 | 0 | 0
2008-01-19 | 0 | 0 | 0 | 0 | 1 | 2008 |  | 0 | 0 | 0 | 0 | 0 | 0 | 0 | 0 | 0 | 0 | 0 | 0 | 0 | 0 | 0 | 0 | 0 | 0 | 0
2008-01-20 | 0 | 0 | 0 | 0 | 1 | 2008 |  | 0 | 0 | 0 | 0 | 0 | 0 | 0 | 0 | 0 | 0 | 0 | 0 | 0 | 0 | 0 | 0 | 0 | 0 | 0
2008-01-21 | 0.55 | 0 | 0 | 0 | 1 | 2008 |  | 0 | 0 | 0 | 0 | 0 | 0 | 0 | 0 | 0 | 0 | 0 | 0 | 0 | 0 | 0 | 0 | 0 | 0 | 0
2008-01-22 | 0.01 | 0 | 0 | 0 | 1 | 2008 |  | 0 | 0 | 0 | 0 | 0 | 0 | 0 | 0 | 0 | 0 | 0 | 0 | 0 | 0 | 0 | 0 | 0 | 0 | 0
2008-01-23 | 0.07 | 0 | 0 | 0 | 1 | 2008 |  | 0 | 0 | 0 | 0 | 0 | 0 | 0 | 0 | 0 | 0 | 0 | 0 | 0 | 0 | 0 | 0 | 0 | 0 | 0
2008-01-24 | 0.34 | 0 | 0 | 0 | 1 | 2008 |  | 0 | 0 | 0 | 0 | 0 | 0 | 0 | 0 | 0 | 0 | 0 | 0 | 0 | 0 | 0 | 0 | 0 | 0 | 0
2008-01-25 | 3.11 | 0 | 0 | 0 | 1 | 2008 |  | 0 | 0 | 0 | 0 | 0 | 0 | 0 | 0 | 0 | 0 | 0 | 0 | 0 | 0 | 0 | 0 | 0 | 0 | 0
2008-01-26 | 0.33 | 0 | 0 | 0 | 1 | 2008 |  | 0 | 0 | 0 | 0 | 0 | 0 | 0 | 0 | 0 | 0 | 0 | 0 | 0 | 0 | 0 | 0 | 0 | 0 | 0
2008-01-27 | 0.51 | 0 | 0 | 0 | 1 | 2008 |  | 0 | 0 | 0 | 0 | 0 | 0 | 0 | 0 | 0 | 0 | 0 | 0 | 0 | 0 | 0 | 0 | 0 | 0 | 0
2008-01-28 | 0.08 | 0 | 0 | 0 | 1 | 2008 |  | 0 | 0 | 0 | 0 | 0 | 0 | 0 | 0 | 0 | 0 | 0 | 0 | 0 | 0 | 0 | 0 | 0 | 0 | 0
2008-01-29 | 0.1 | 0 | 0 | 0 | 1 | 2008 |  | 0 | 0 | 0 | 0 | 0 | 0 | 0 | 0 | 0 | 0 | 0 | 0 | 0 | 0 | 0 | 0 | 0 | 0 | 0
2008-01-30 | 0.1 | 0 | 0 | 0 | 1 | 2008 |  | 0 | 0 | 0 | 0 | 0 | 0 | 0 | 0 | 0 | 0 | 0 | 0 | 0 | 0 | 0 | 0 | 0 | 0 | 0
2008-01-31 | 0.49 | 0 | 0 | 0 | 1 | 2008 |  | 0 | 0 | 0 | 0 | 0 | 0 | 0 | 0 | 0 | 0 | 0 | 0 | 0 | 0 | 0 | 0 | 0 | 0 | 0
2008-02-01 | 0 | 0 | 0 | 0 | 2 | 2008 |  | 0 | 0 | 0 | 0 | 0 | 0 | 0 | 0 | 0 | 0 | 0 | 0 | 0 | 0 | 0 | 0 | 0 | 0 | 0
2008-02-02 | 0.43 | 0 | 0 | 0 | 2 | 2008 |  | 0 | 0 | 0 | 0 | 0 | 0 | 0 | 0 | 0 | 0 | 0 | 0 | 0 | 0 | 0 | 0 | 0 | 0 | 0
2008-02-03 | 0.07 | 0 | 0 | 0 | 2 | 2008 |  | 0 | 0 | 0 | 0 | 0 | 0 | 0 | 0 | 0 | 0 | 0 | 0 | 0 | 0 | 0 | 0 | 0 | 0 | 0
2008-02-04 | 0 | 0 | 0 | 0 | 2 | 2008 |  | 0 | 0 | 0 | 0 | 0 | 0 | 0 | 0 | 0 | 0 | 0 | 0 | 0 | 0 | 0 | 0 | 0 | 0 | 0
2008-02-05 | 0 | 0 | 0 | 0 | 2 | 2008 |  | 0 | 0 | 0 | 0 | 0 | 0 | 0 | 0 | 0 | 0 | 0 | 0 | 0 | 0 | 0 | 0 | 0 | 0 | 0
2008-02-06 | 0 | 0 | 0 | 0 | 2 | 2008 |  | 0 | 0 | 0 | 0 | 0 | 0 | 0 | 0 | 0 | 0 | 0 | 0 | 0 | 0 | 0 | 0 | 0 | 0 | 0
2008-02-07 | 0 | 0 | 0 | 0 | 2 | 2008 |  | 0 | 0 | 0 | 0 | 0 | 0 | 0 | 0 | 0 | 0 | 0 | 0 | 0 | 0 | 0 | 0 | 0 | 0 | 0
2008-02-08 | 0 | 0 | 0 | 0 | 2 | 2008 |  | 0 | 0 | 0 | 0 | 0 | 0 | 0 | 0 | 0 | 0 | 0 | 0 | 0 | 0 | 0 | 0 | 0 | 0 | 0
2008-02-09 | 0 | 0 | 0 | 0 | 2 | 2008 |  | 0 | 0 | 0 | 0 | 0 | 0 | 0 | 0 | 0 | 0 | 0 | 0 | 0 | 0 | 0 | 0 | 0 | 0 | 0
2008-02-10 | 0 | 0 | 0 | 0 | 2 | 2008 |  | 0 | 0 | 0 | 0 | 0 | 0 | 0 | 0 | 0 | 0 | 0 | 0 | 0 | 0 | 0 | 0 | 0 | 0 | 0
2008-02-11 | 0 | 0 | 0 | 0 | 2 | 2008 |  | 0 | 0 | 0 | 0 | 0 | 0 | 0 | 0 | 0 | 0 | 0 | 0 | 0 | 0 | 0 | 0 | 0 | 0 | 0
2008-02-12 | 0 | 0 | 0 | 0 | 2 | 2008 |  | 0 | 0 | 0 | 0 | 0 | 0 | 0 | 0 | 0 | 0 | 0 | 0 | 0 | 0 | 0 | 0 | 0 | 0 | 0
2008-02-13 | 0 | 0 | 0 | 0 | 2 | 2008 |  | 0 | 0 | 0 | 0 | 0 | 0 | 0 | 0 | 0 | 0 | 0 | 0 | 0 | 0 | 0 | 0 | 0 | 0 | 0
2008-02-14 | 0 | 0 | 0 | 0 | 2 | 2008 |  | 0 | 0 | 0 | 0 | 0 | 0 | 0 | 0 | 0 | 0 | 0 | 0 | 0 | 0 | 0 | 0 | 0 | 0 | 0
2008-02-15 | 0 | 0 | 0 | 0 | 2 | 2008 |  | 0 | 0 | 0 | 0 | 0 | 0 | 0 | 0 | 0 | 0 | 0 | 0 | 0 | 0 | 0 | 0 | 0 | 0 | 0
2008-02-16 | 0 | 0 | 0 | 0 | 2 | 2008 |  | 0 | 0 | 0 | 0 | 0 | 0 | 0 | 0 | 0 | 0 | 0 | 0 | 0 | 0 | 0 | 0 | 0 | 0 | 0
2008-02-17 | 0 | 0 | 0 | 0 | 2 | 2008 |  | 0 | 0 | 0 | 0 | 0 | 0 | 0 | 0 | 0 | 0 | 0 | 0 | 0 | 0 | 0 | 0 | 0 | 0 | 0
2008-02-18 | 0 | 0 | 0 | 0 | 2 | 2008 |  | 0 | 0 | 0 | 0 | 0 | 0 | 0 | 0 | 0 | 0 | 0 | 0 | 0 | 0 | 0 | 0 | 0 | 0 | 0
2008-02-19 | 0.56 | 0 | 0 | 0 | 2 | 2008 |  | 0 | 0 | 0 | 0 | 0 | 0 | 0 | 0 | 0 | 0 | 0 | 0 | 0 | 0 | 0 | 0 | 0 | 0 | 0
2008-02-20 | 0.18 | 0 | 0 | 0 | 2 | 2008 |  | 0 | 0 | 0 | 0 | 0 | 0 | 0 | 0 | 0 | 0 | 0 | 0 | 0 | 0 | 0 | 0 | 0 | 0 | 0
2008-02-21 | 0.17 | 0 | 0 | 0 | 2 | 2008 |  | 0 | 0 | 0 | 0 | 0 | 0 | 0 | 0 | 0 | 0 | 0 | 0 | 0 | 0 | 0 | 0 | 0 | 0 | 0
2008-02-22 | 0.06 | 0 | 0 | 0 | 2 | 2008 |  | 0 | 0 | 0 | 0 | 0 | 0 | 0 | 0 | 0 | 0 | 0 | 0 | 0 | 0 | 0 | 0 | 0 | 0 | 0
2008-02-23 | 0.25 | 0 | 0 | 0 | 2 | 2008 |  | 0 | 0 | 0 | 0 | 0 | 0 | 0 | 0 | 0 | 0 | 0 | 0 | 0 | 0 | 0 | 0 | 0 | 0 | 0
2008-02-24 | 0.15 | 0 | 0 | 0 | 2 | 2008 |  | 0 | 0 | 0 | 0 | 0 | 0 | 0 | 0 | 0 | 0 | 0 | 0 | 0 | 0 | 0 | 0 | 0 | 0 | 0
2008-02-25 | 0 | 0 | 0 | 0 | 2 | 2008 |  | 0 | 0 | 0 | 0 | 0 | 0 | 0 | 0 | 0 | 0 | 0 | 0 | 0 | 0 | 0 | 0 | 0 | 0 | 0
2008-02-26 | 0 | 0 | 0 | 0 | 2 | 2008 |  | 0 | 0 | 0 | 0 | 0 | 0 | 0 | 0 | 0 | 0 | 0 | 0 | 0 | 0 | 0 | 0 | 0 | 0 | 0
2008-02-27 | 0 | 0 | 0 | 0 | 2 | 2008 |  | 0 | 0 | 0 | 0 | 0 | 0 | 0 | 0 | 0 | 0 | 0 | 0 | 0 | 0 | 0 | 0 | 0 | 0 | 0
2008-02-28 | 0 | 0 | 0 | 0 | 2 | 2008 |  | 0 | 0 | 0 | 0 | 0 | 0 | 0 | 0 | 0 | 0 | 0 | 0 | 0 | 0 | 0 | 0 | 0 | 0 | 0
2008-02-29 | 0 | 0 | 0 | 0 | 2 | 2008 |  | 0 | 0 | 0 | 0 | 0 | 0 | 0 | 0 | 0 | 0 | 0 | 0 | 0 | 0 | 0 | 0 | 0 | 0 | 0
2008-03-01 | 0 | 0 | 0 | 0 | 3 | 2008 |  | 0 | 0 | 0 | 0 | 0 | 0 | 0 | 0 | 0 | 0 | 0 | 0 | 0 | 0 | 0 | 0 | 0 | 0 | 0
2008-03-02 | 0 | 0 | 0 | 0 | 3 | 2008 |  | 0 | 0 | 0 | 0 | 0 | 0 | 0 | 0 | 0 | 0 | 0 | 0 | 0 | 0 | 0 | 0 | 0 | 0 | 0
2008-03-03 | 0 | 0 | 0 | 0 | 3 | 2008 |  | 0 | 0 | 0 | 0 | 0 | 0 | 0 | 0 | 0 | 0 | 0 | 0 | 0 | 0 | 0 | 0 | 0 | 0 | 0
2008-03-04 | 0 | 0 | 0 | 0 | 3 | 2008 |  | 0 | 0 | 0 | 0 | 0 | 0 | 0 | 0 | 0 | 0 | 0 | 0 | 0 | 0 | 0 | 0 | 0 | 0 | 0
2008-03-05 | 0 | 0 | 0 | 0 | 3 | 2008 |  | 0 | 0 | 0 | 0 | 0 | 0 | 0 | 0 | 0 | 0 | 0 | 0 | 0 | 0 | 0 | 0 | 0 | 0 | 0
2008-03-06 | 0 | 0 | 0 | 0 | 3 | 2008 |  | 0 | 0 | 0 | 0 | 0 | 0 | 0 | 0 | 0 | 0 | 0 | 0 | 0 | 0 | 0 | 0 | 0 | 0 | 0
2008-03-07 | 0 | 0 | 0 | 0 | 3 | 2008 |  | 0 | 0 | 0 | 0 | 0 | 0 | 0 | 0 | 0 | 0 | 0 | 0 | 0 | 0 | 0 | 0 | 0 | 0 | 0
2008-03-08 | 0 | 0 | 0 | 0 | 3 | 2008 |  | 0 | 0 | 0 | 0 | 0 | 0 | 0 | 0 | 0 | 0 | 0 | 0 | 0 | 0 | 0 | 0 | 0 | 0 | 0
2008-03-09 | 0 | 0 | 0 | 0 | 3 | 2008 |  | 0 | 0 | 0 | 0 | 0 | 0 | 0 | 0 | 0 | 0 | 0 | 0 | 0 | 0 | 0 | 0 | 0 | 0 | 0
2008-03-10 | 0 | 0 | 0 | 0 | 3 | 2008 |  | 0 | 0 | 0 | 0 | 0 | 0 | 0 | 0 | 0 | 0 | 0 | 0 | 0 | 0 | 0 | 0 | 0 | 0 | 0
2008-03-11 | 0 | 0 | 0 | 0 | 3 | 2008 |  | 0 | 0 | 0 | 0 | 0 | 0 | 0 | 0 | 0 | 0 | 0 | 0 | 0 | 0 | 0 | 0 | 0 | 0 | 0
2008-03-12 | 0 | 0 | 0 | 0 | 3 | 2008 |  | 0 | 0 | 0 | 0 | 0 | 0 | 0 | 0 | 0 | 0 | 0 | 0 | 0 | 0 | 0 | 0 | 0 | 0 | 0
2008-03-13 | 0.14 | 0 | 0 | 0 | 3 | 2008 |  | 0 | 0 | 0 | 0 | 0 | 0 | 0 | 0 | 0 | 0 | 0 | 0 | 0 | 0 | 0 | 0 | 0 | 0 | 0
2008-03-14 | 0.06 | 0 | 0 | 0 | 3 | 2008 |  | 0 | 0 | 0 | 0 | 0 | 0 | 0 | 0 | 0 | 0 | 0 | 0 | 0 | 0 | 0 | 0 | 0 | 0 | 0
2008-03-15 | 0.07 | 0 | 0 | 0 | 3 | 2008 |  | 0 | 0 | 0 | 0 | 0 | 0 | 0 | 0 | 0 | 0 | 0 | 0 | 0 | 0 | 0 | 0 | 0 | 0 | 0
2008-03-16 | 0 | 0 | 0 | 0 | 3 | 2008 |  | 0 | 0 | 0 | 0 | 0 | 0 | 0 | 0 | 0 | 0 | 0 | 0 | 0 | 0 | 0 | 0 | 0 | 0 | 0
2008-03-17 | 0 | 0 | 0 | 0 | 3 | 2008 |  | 0 | 0 | 0 | 0 | 0 | 0 | 0 | 0 | 0 | 0 | 0 | 0 | 0 | 0 | 0 | 0 | 0 | 0 | 0
2008-03-18 | 0 | 0 | 0 | 0 | 3 | 2008 |  | 0 | 0 | 0 | 0 | 0 | 0 | 0 | 0 | 0 | 0 | 0 | 0 | 0 | 0 | 0 | 0 | 0 | 0 | 0
2008-03-19 | 0 | 0 | 0 | 0 | 3 | 2008 |  | 0 | 0 | 0 | 0 | 0 | 0 | 0 | 0 | 0 | 0 | 0 | 0 | 0 | 0 | 0 | 0 | 0 | 0 | 0
2008-03-20 | 0 | 0 | 0 | 0 | 3 | 2008 |  | 0 | 0 | 0 | 0 | 0 | 0 | 0 | 0 | 0 | 0 | 0 | 0 | 0 | 0 | 0 | 0 | 0 | 0 | 0
2008-03-21 | 0 | 0 | 0 | 0 | 3 | 2008 |  | 0 | 0 | 0 | 0 | 0 | 0 | 0 | 0 | 0 | 0 | 0 | 0 | 0 | 0 | 0 | 0 | 0 | 0 | 0
2008-03-22 | 0 | 0 | 0 | 0 | 3 | 2008 |  | 0 | 0 | 0 | 0 | 0 | 0 | 0 | 0 | 0 | 0 | 0 | 0 | 0 | 0 | 0 | 0 | 0 | 0 | 0
2008-03-23 | 0 | 0 | 0 | 0 | 3 | 2008 |  | 0 | 0 | 0 | 0 | 0 | 0 | 0 | 0 | 0 | 0 | 0 | 0 | 0 | 0 | 0 | 0 | 0 | 0 | 0
2008-03-24 | 0 | 0 | 0 | 0 | 3 | 2008 |  | 0 | 0 | 0 | 0 | 0 | 0 | 0 | 0 | 0 | 0 | 0 | 0 | 0 | 0 | 0 | 0 | 0 | 0 | 0
2008-03-25 | 0 | 0 | 0 | 0 | 3 | 2008 |  | 0 | 0 | 0 | 0 | 0 | 0 | 0 | 0 | 0 | 0 | 0 | 0 | 0 | 0 | 0 | 0 | 0 | 0 | 0
2008-03-26 | 0 | 0 | 0 | 0 | 3 | 2008 |  | 0 | 0 | 0 | 0 | 0 | 0 | 0 | 0 | 0 | 0 | 0 | 0 | 0 | 0 | 0 | 0 | 0 | 0 | 0
2008-03-27 | 0 | 0 | 0 | 0 | 3 | 2008 |  | 0 | 0 | 0 | 0 | 0 | 0 | 0 | 0 | 0 | 0 | 0 | 0 | 0 | 0 | 0 | 0 | 0 | 0 | 0
2008-03-28 | 0 | 0 | 0 | 0 | 3 | 2008 |  | 0 | 0 | 0 | 0 | 0 | 0 | 0 | 0 | 0 | 0 | 0 | 0 | 0 | 0 | 0 | 0 | 0 | 0 | 0
2008-03-29 | 0.04 | 0 | 0 | 0 | 3 | 2008 |  | 0 | 0 | 0 | 0 | 0 | 0 | 0 | 0 | 0 | 0 | 0 | 0 | 0 | 0 | 0 | 0 | 0 | 0 | 0
2008-03-30 | 0.02 | 0 | 0 | 0 | 3 | 2008 |  | 0 | 0 | 0 | 0 | 0 | 0 | 0 | 0 | 0 | 0 | 0 | 0 | 0 | 0 | 0 | 0 | 0 | 0 | 0
2008-03-31 | 0 | 0 | 0 | 0 | 3 | 2008 |  | 0 | 0 | 0 | 0 | 0 | 0 | 0 | 0 | 0 | 0 | 0 | 0 | 0 | 0 | 0 | 0 | 0 | 0 | 0
2008-04-01 | 0 | 0 | 0 | 0 | 4 | 2008 |  | 0 | 0 | 0 | 0 | 0 | 0 | 0 | 0 | 0 | 0 | 0 | 0 | 0 | 0 | 0 | 0 | 0 | 0 | 0
2008-04-02 | 0 | 0 | 0 | 0 | 4 | 2008 |  | 0 | 0 | 0 | 0 | 0 | 0 | 0 | 0 | 0 | 0 | 0 | 0 | 0 | 0 | 0 | 0 | 0 | 0 | 0
2008-04-03 | 0 | 0 | 0 | 0 | 4 | 2008 |  | 0 | 0 | 0 | 0 | 0 | 0 | 0 | 0 | 0 | 0 | 0 | 0 | 0 | 0 | 0 | 0 | 0 | 0 | 0
2008-04-04 | 0 | 0 | 0 | 0 | 4 | 2008 |  | 0 | 0 | 0 | 0 | 0 | 0 | 0 | 0 | 0 | 0 | 0 | 0 | 0 | 0 | 0 | 0 | 0 | 0 | 0
2008-04-05 | 0 | 0 | 0 | 0 | 4 | 2008 |  | 0 | 0 | 0 | 0 | 0 | 0 | 0 | 0 | 0 | 0 | 0 | 0 | 0 | 0 | 0 | 0 | 0 | 0 | 0
2008-04-06 | 0 | 0 | 0 | 0 | 4 | 2008 |  | 0 | 0 | 0 | 0 | 0 | 0 | 0 | 0 | 0 | 0 | 0 | 0 | 0 | 0 | 0 | 0 | 0 | 0 | 0
2008-04-07 | 0 | 0 | 0 | 0 | 4 | 2008 |  | 0 | 0 | 0 | 0 | 0 | 0 | 0 | 0 | 0 | 0 | 0 | 0 | 0 | 0 | 0 | 0 | 0 | 0 | 0
2008-04-08 | 0 | 0 | 0 | 0 | 4 | 2008 |  | 0 | 0 | 0 | 0 | 0 | 0 | 0 | 0 | 0 | 0 | 0 | 0 | 0 | 0 | 0 | 0 | 0 | 0 | 0
2008-04-09 | 0 | 0 | 0 | 0 | 4 | 2008 |  | 0 | 0 | 0 | 0 | 0 | 0 | 0 | 0 | 0 | 0 | 0 | 0 | 0 | 0 | 0 | 0 | 0 | 0 | 0
2008-04-10 | 0 | 0 | 0 | 0 | 4 | 2008 |  | 0 | 0 | 0 | 0 | 0 | 0 | 0 | 0 | 0 | 0 | 0 | 0 | 0 | 0 | 0 | 0 | 0 | 0 | 0
2008-04-11 | 0 | 0 | 0 | 0 | 4 | 2008 |  | 0 | 0 | 0 | 0 | 0 | 0 | 0 | 0 | 0 | 0 | 0 | 0 | 0 | 0 | 0 | 0 | 0 | 0 | 0
2008-04-12 | 0 | 0 | 0 | 0 | 4 | 2008 |  | 0 | 0 | 0 | 0 | 0 | 0 | 0 | 0 | 0 | 0 | 0 | 0 | 0 | 0 | 0 | 0 | 0 | 0 | 0
2008-04-13 | 0 | 0 | 0 | 0 | 4 | 2008 |  | 0 | 0 | 0 | 0 | 0 | 0 | 0 | 0 | 0 | 0 | 0 | 0 | 0 | 0 | 0 | 0 | 0 | 0 | 0
2008-04-14 | 0 | 0 | 0 | 0 | 4 | 2008 |  | 0 | 0 | 0 | 0 | 0 | 0 | 0 | 0 | 0 | 0 | 0 | 0 | 0 | 0 | 0 | 0 | 0 | 0 | 0
2008-04-15 | 0 | 0 | 0 | 0 | 4 | 2008 |  | 0 | 0 | 0 | 0 | 0 | 0 | 0 | 0 | 0 | 0 | 0 | 0 | 0 | 0 | 0 | 0 | 0 | 0 | 0
2008-04-16 | 0 | 0 | 0 | 0 | 4 | 2008 |  | 0 | 0 | 0 | 0 | 0 | 0 | 0 | 0 | 0 | 0 | 0 | 0 | 0 | 0 | 0 | 0 | 0 | 0 | 0
2008-04-17 | 0 | 0 | 0 | 0 | 4 | 2008 |  | 0 | 0 | 0 | 0 | 0 | 0 | 0 | 0 | 0 | 0 | 0 | 0 | 0 | 0 | 0 | 0 | 0 | 0 | 0
2008-04-18 | 0 | 0 | 0 | 0 | 4 | 2008 |  | 0 | 0 | 0 | 0 | 0 | 0 | 0 | 0 | 0 | 0 | 0 | 0 | 0 | 0 | 0 | 0 | 0 | 0 | 0
2008-04-19 | 0 | 0 | 0 | 0 | 4 | 2008 |  | 0 | 0 | 0 | 0 | 0 | 0 | 0 | 0 | 0 | 0 | 0 | 0 | 0 | 0 | 0 | 0 | 0 | 0 | 0
2008-04-20 | 0 | 0 | 0 | 0 | 4 | 2008 |  | 0 | 0 | 0 | 0 | 0 | 0 | 0 | 0 | 0 | 0 | 0 | 0 | 0 | 0 | 0 | 0 | 0 | 0 | 0
2008-04-21 | 0 | 0 | 0 | 0 | 4 | 2008 |  | 0 | 0 | 0 | 0 | 0 | 0 | 0 | 0 | 0 | 0 | 0 | 0 | 0 | 0 | 0 | 0 | 0 | 0 | 0
2008-04-22 | 0.14 | 0 | 0 | 0 | 4 | 2008 |  | 0 | 0 | 0 | 0 | 0 | 0 | 0 | 0 | 0 | 0 | 0 | 0 | 0 | 0 | 0 | 0 | 0 | 0 | 0
2008-04-23 | 0 | 0 | 0 | 0 | 4 | 2008 |  | 0 | 0 | 0 | 0 | 0 | 0 | 0 | 0 | 0 | 0 | 0 | 0 | 0 | 0 | 0 | 0 | 0 | 0 | 0
2008-04-24 | 0 | 0 | 0 | 0 | 4 | 2008 |  | 0 | 0 | 0 | 0 | 0 | 0 | 0 | 0 | 0 | 0 | 0 | 0 | 0 | 0 | 0 | 0 | 0 | 0 | 0
2008-04-25 | 0 | 0 | 0 | 0 | 4 | 2008 |  | 0 | 0 | 0 | 0 | 0 | 0 | 0 | 0 | 0 | 0 | 0 | 0 | 0 | 0 | 0 | 0 | 0 | 0 | 0
2008-04-26 | 0 | 0 | 0 | 0 | 4 | 2008 |  | 0 | 0 | 0 | 0 | 0 | 0 | 0 | 0 | 0 | 0 | 0 | 0 | 0 | 0 | 0 | 0 | 0 | 0 | 0
2008-04-27 | 0 | 0 | 0 | 0 | 4 | 2008 |  | 0 | 0 | 0 | 0 | 0 | 0 | 0 | 0 | 0 | 0 | 0 | 0 | 0 | 0 | 0 | 0 | 0 | 0 | 0
2008-04-28 | 0 | 0 | 0 | 0 | 4 | 2008 |  | 0 | 0 | 0 | 0 | 0 | 0 | 0 | 0 | 0 | 0 | 0 | 0 | 0 | 0 | 0 | 0 | 0 | 0 | 0
2008-04-29 | 0 | 0 | 0 | 0 | 4 | 2008 |  | 0 | 0 | 0 | 0 | 0 | 0 | 0 | 0 | 0 | 0 | 0 | 0 | 0 | 0 | 0 | 0 | 0 | 0 | 0
2008-04-30 | 0 | 0 | 0 | 0 | 4 | 2008 |  | 0 | 0 | 0 | 0 | 0 | 0 | 0 | 0 | 0 | 0 | 0 | 0 | 0 | 0 | 0 | 0 | 0 | 0 | 0
2008-05-01 | 0 | 0 | 0 | 0 | 5 | 2008 |  | 0 | 0 | 0 | 0 | 0 | 0 | 0 | 0 | 0 | 0 | 0 | 0 | 0 | 0 | 0 | 0 | 0 | 0 | 0
2008-05-02 | 0 | 0 | 0 | 0 | 5 | 2008 |  | 0 | 0 | 0 | 0 | 0 | 0 | 0 | 0 | 0 | 0 | 0 | 0 | 0 | 0 | 0 | 0 | 0 | 0 | 0
2008-05-03 | 0 | 0 | 0 | 0 | 5 | 2008 |  | 0 | 0 | 0 | 0 | 0 | 0 | 0 | 0 | 0 | 0 | 0 | 0 | 0 | 0 | 0 | 0 | 0 | 0 | 0
2008-05-04 | 0 | 0 | 0 | 0 | 5 | 2008 |  | 0 | 0 | 0 | 0 | 0 | 0 | 0 | 0 | 0 | 0 | 0 | 0 | 0 | 0 | 0 | 0 | 0 | 0 | 0
2008-05-05 | 0 | 0 | 0 | 0 | 5 | 2008 |  | 0 | 0 | 0 | 0 | 0 | 0 | 0 | 0 | 0 | 0 | 0 | 0 | 0 | 0 | 0 | 0 | 0 | 0 | 0
2008-05-06 | 0 | 0 | 0 | 0 | 5 | 2008 |  | 0 | 0 | 0 | 0 | 0 | 0 | 0 | 0 | 0 | 0 | 0 | 0 | 0 | 0 | 0 | 0 | 0 | 0 | 0
2008-05-07 | 0 | 0 | 0 | 0 | 5 | 2008 |  | 0 | 0 | 0 | 0 | 0 | 0 | 0 | 0 | 0 | 0 | 0 | 0 | 0 | 0 | 0 | 0 | 0 | 0 | 0
2008-05-08 | 0 | 0 | 0 | 0 | 5 | 2008 |  | 0 | 0 | 0 | 0 | 0 | 0 | 0 | 0 | 0 | 0 | 0 | 0 | 0 | 0 | 0 | 0 | 0 | 0 | 0
2008-05-09 | 0 | 0 | 0 | 0 | 5 | 2008 |  | 0 | 0 | 0 | 0 | 0 | 0 | 0 | 0 | 0 | 0 | 0 | 0 | 0 | 0 | 0 | 0 | 0 | 0 | 0
2008-05-10 | 0 | 0 | 0 | 0 | 5 | 2008 |  | 0 | 0 | 0 | 0 | 0 | 0 | 0 | 0 | 0 | 0 | 0 | 0 | 0 | 0 | 0 | 0 | 0 | 0 | 0
2008-05-11 | 0 | 0 | 0 | 0 | 5 | 2008 |  | 0 | 0 | 0 | 0 | 0 | 0 | 0 | 0 | 0 | 0 | 0 | 0 | 0 | 0 | 0 | 0 | 0 | 0 | 0
2008-05-12 | 0 | 0 | 0 | 0 | 5 | 2008 |  | 0 | 0 | 0 | 0 | 0 | 0 | 0 | 0 | 0 | 0 | 0 | 0 | 0 | 0 | 0 | 0 | 0 | 0 | 0
2008-05-13 | 0 | 0 | 0 | 0 | 5 | 2008 |  | 0 | 0 | 0 | 0 | 0 | 0 | 0 | 0 | 0 | 0 | 0 | 0 | 0 | 0 | 0 | 0 | 0 | 0 | 0
2008-05-14 | 0 | 0 | 0 | 0 | 5 | 2008 |  | 0 | 0 | 0 | 0 | 0 | 0 | 0 | 0 | 0 | 0 | 0 | 0 | 0 | 0 | 0 | 0 | 0 | 0 | 0
2008-05-15 | 0 | 0 | 0 | 0 | 5 | 2008 |  | 0 | 0 | 0 | 0 | 0 | 0 | 0 | 0 | 0 | 0 | 0 | 0 | 0 | 0 | 0 | 0 | 0 | 0 | 0
2008-05-16 | 0 | 0 | 0 | 0 | 5 | 2008 |  | 0 | 0 | 0 | 0 | 0 | 0 | 0 | 0 | 0 | 0 | 0 | 0 | 0 | 0 | 0 | 0 | 0 | 0 | 0
2008-05-17 | 0 | 0 | 0 | 0 | 5 | 2008 |  | 0 | 0 | 0 | 0 | 0 | 0 | 0 | 0 | 0 | 0 | 0 | 0 | 0 | 0 | 0 | 0 | 0 | 0 | 0
2008-05-18 | 0 | 0 | 0 | 0 | 5 | 2008 |  | 0 | 0 | 0 | 0 | 0 | 0 | 0 | 0 | 0 | 0 | 0 | 0 | 0 | 0 | 0 | 0 | 0 | 0 | 0
2008-05-19 | 0 | 0 | 0 | 0 | 5 | 2008 |  | 0 | 0 | 0 | 0 | 0 | 0 | 0 | 0 | 0 | 0 | 0 | 0 | 0 | 0 | 0 | 0 | 0 | 0 | 0
2008-05-20 | 0 | 0 | 0 | 0 | 5 | 2008 |  | 0 | 0 | 0 | 0 | 0 | 0 | 0 | 0 | 0 | 0 | 0 | 0 | 0 | 0 | 0 | 0 | 0 | 0 | 0
2008-05-21 | 0 | 0 | 0 | 0 | 5 | 2008 |  | 0 | 0 | 0 | 0 | 0 | 0 | 0 | 0 | 0 | 0 | 0 | 0 | 0 | 0 | 0 | 0 | 0 | 0 | 0
2008-05-22 | 0 | 0 | 0 | 0 | 5 | 2008 |  | 0 | 0 | 0 | 0 | 0 | 0 | 0 | 0 | 0 | 0 | 0 | 0 | 0 | 0 | 0 | 0 | 0 | 0 | 0
2008-05-23 | 0 | 0 | 0 | 0 | 5 | 2008 |  | 0 | 0 | 0 | 0 | 0 | 0 | 0 | 0 | 0 | 0 | 0 | 0 | 0 | 0 | 0 | 0 | 0 | 0 | 0
2008-05-24 | 0.03 | 0 | 0 | 0 | 5 | 2008 |  | 0 | 0 | 0 | 0 | 0 | 0 | 0 | 0 | 0 | 0 | 0 | 0 | 0 | 0 | 0 | 0 | 0 | 0 | 0
2008-05-25 | 0 | 0 | 0 | 0 | 5 | 2008 |  | 0 | 0 | 0 | 0 | 0 | 0 | 0 | 0 | 0 | 0 | 0 | 0 | 0 | 0 | 0 | 0 | 0 | 0 | 0
2008-05-26 | 0 | 0 | 0 | 0 | 5 | 2008 |  | 0 | 0 | 0 | 0 | 0 | 0 | 0 | 0 | 0 | 0 | 0 | 0 | 0 | 0 | 0 | 0 | 0 | 0 | 0
2008-05-27 | 0 | 0 | 0 | 0 | 5 | 2008 |  | 0 | 0 | 0 | 0 | 0 | 0 | 0 | 0 | 0 | 0 | 0 | 0 | 0 | 0 | 0 | 0 | 0 | 0 | 0
2008-05-28 | 0 | 0 | 0 | 0 | 5 | 2008 |  | 0 | 0 | 0 | 0 | 0 | 0 | 0 | 0 | 0 | 0 | 0 | 0 | 0 | 0 | 0 | 0 | 0 | 0 | 0
2008-05-29 | 0 | 0 | 0 | 0 | 5 | 2008 |  | 0 | 0 | 0 | 0 | 0 | 0 | 0 | 0 | 0 | 0 | 0 | 0 | 0 | 0 | 0 | 0 | 0 | 0 | 0
2008-05-30 | 0 | 0 | 0 | 0 | 5 | 2008 |  | 0 | 0 | 0 | 0 | 0 | 0 | 0 | 0 | 0 | 0 | 0 | 0 | 0 | 0 | 0 | 0 | 0 | 0 | 0
2008-05-31 | 0 | 0 | 0 | 0 | 5 | 2008 |  | 0 | 0 | 0 | 0 | 0 | 0 | 0 | 0 | 0 | 0 | 0 | 0 | 0 | 0 | 0 | 0 | 0 | 0 | 0
2008-06-01 | 0 | 0 | 0 | 0 | 6 | 2008 |  | 0 | 0 | 0 | 0 | 0 | 0 | 0 | 0 | 0 | 0 | 0 | 0 | 0 | 0 | 0 | 0 | 0 | 0 | 0
2008-06-02 | 0 | 0 | 0 | 0 | 6 | 2008 |  | 0 | 0 | 0 | 0 | 0 | 0 | 0 | 0 | 0 | 0 | 0 | 0 | 0 | 0 | 0 | 0 | 0 | 0 | 0
2008-06-03 | 0 | 0 | 0 | 0 | 6 | 2008 |  | 0 | 0 | 0 | 0 | 0 | 0 | 0 | 0 | 0 | 0 | 0 | 0 | 0 | 0 | 0 | 0 | 0 | 0 | 0
2008-06-04 | 0 | 0 | 0 | 0 | 6 | 2008 |  | 0 | 0 | 0 | 0 | 0 | 0 | 0 | 0 | 0 | 0 | 0 | 0 | 0 | 0 | 0 | 0 | 0 | 0 | 0
2008-06-05 | 0 | 0 | 0 | 0 | 6 | 2008 |  | 0 | 0 | 0 | 0 | 0 | 0 | 0 | 0 | 0 | 0 | 0 | 0 | 0 | 0 | 0 | 0 | 0 | 0 | 0
2008-06-06 | 0 | 0 | 0 | 0 | 6 | 2008 |  | 0 | 0 | 0 | 0 | 0 | 0 | 0 | 0 | 0 | 0 | 0 | 0 | 0 | 0 | 0 | 0 | 0 | 0 | 0
2008-06-07 | 0 | 0 | 0 | 0 | 6 | 2008 |  | 0 | 0 | 0 | 0 | 0 | 0 | 0 | 0 | 0 | 0 | 0 | 0 | 0 | 0 | 0 | 0 | 0 | 0 | 0
2008-06-08 | 0 | 0 | 0 | 0 | 6 | 2008 |  | 0 | 0 | 0 | 0 | 0 | 0 | 0 | 0 | 0 | 0 | 0 | 0 | 0 | 0 | 0 | 0 | 0 | 0 | 0
2008-06-09 | 0 | 0 | 0 | 0 | 6 | 2008 |  | 0 | 0 | 0 | 0 | 0 | 0 | 0 | 0 | 0 | 0 | 0 | 0 | 0 | 0 | 0 | 0 | 0 | 0 | 0
2008-06-10 | 0 | 0 | 0 | 0 | 6 | 2008 |  | 0 | 0 | 0 | 0 | 0 | 0 | 0 | 0 | 0 | 0 | 0 | 0 | 0 | 0 | 0 | 0 | 0 | 0 | 0
2008-06-11 | 0 | 0 | 0 | 0 | 6 | 2008 |  | 0 | 0 | 0 | 0 | 0 | 0 | 0 | 0 | 0 | 0 | 0 | 0 | 0 | 0 | 0 | 0 | 0 | 0 | 0
2008-06-12 | 0 | 0 | 0 | 0 | 6 | 2008 |  | 0 | 0 | 0 | 0 | 0 | 0 | 0 | 0 | 0 | 0 | 0 | 0 | 0 | 0 | 0 | 0 | 0 | 0 | 0
2008-06-13 | 0 | 0 | 0 | 0 | 6 | 2008 |  | 0 | 0 | 0 | 0 | 0 | 0 | 0 | 0 | 0 | 0 | 0 | 0 | 0 | 0 | 0 | 0 | 0 | 0 | 0
2008-06-14 | 0 | 0 | 0 | 0 | 6 | 2008 |  | 0 | 0 | 0 | 0 | 0 | 0 | 0 | 0 | 0 | 0 | 0 | 0 | 0 | 0 | 0 | 0 | 0 | 0 | 0
2008-06-15 | 0 | 0 | 0 | 0 | 6 | 2008 |  | 0 | 0 | 0 | 0 | 0 | 0 | 0 | 0 | 0 | 0 | 0 | 0 | 0 | 0 | 0 | 0 | 0 | 0 | 0
2008-06-16 | 0 | 0 | 0 | 0 | 6 | 2008 |  | 0 | 0 | 0 | 0 | 0 | 0 | 0 | 0 | 0 | 0 | 0 | 0 | 0 | 0 | 0 | 0 | 0 | 0 | 0
2008-06-17 | 0 | 0 | 0 | 0 | 6 | 2008 |  | 0 | 0 | 0 | 0 | 0 | 0 | 0 | 0 | 0 | 0 | 0 | 0 | 0 | 0 | 0 | 0 | 0 | 0 | 0
2008-06-18 | 0 | 0 | 0 | 0 | 6 | 2008 |  | 0 | 0 | 0 | 0 | 0 | 0 | 0 | 0 | 0 | 0 | 0 | 0 | 0 | 0 | 0 | 0 | 0 | 0 | 0
2008-06-19 | 0 | 0 | 0 | 0 | 6 | 2008 |  | 0 | 0 | 0 | 0 | 0 | 0 | 0 | 0 | 0 | 0 | 0 | 0 | 0 | 0 | 0 | 0 | 0 | 0 | 0
2008-06-20 | 0 | 0 | 0 | 0 | 6 | 2008 |  | 0 | 0 | 0 | 0 | 0 | 0 | 0 | 0 | 0 | 0 | 0 | 0 | 0 | 0 | 0 | 0 | 0 | 0 | 0
2008-06-21 | 0 | 0 | 0 | 0 | 6 | 2008 |  | 0 | 0 | 0 | 0 | 0 | 0 | 0 | 0 | 0 | 0 | 0 | 0 | 0 | 0 | 0 | 0 | 0 | 0 | 0
2008-06-22 | 0 | 0 | 0 | 0 | 6 | 2008 |  | 0 | 0 | 0 | 0 | 0 | 0 | 0 | 0 | 0 | 0 | 0 | 0 | 0 | 0 | 0 | 0 | 0 | 0 | 0
2008-06-23 | 0 | 0 | 0 | 0 | 6 | 2008 |  | 0 | 0 | 0 | 0 | 0 | 0 | 0 | 0 | 0 | 0 | 0 | 0 | 0 | 0 | 0 | 0 | 0 | 0 | 0
2008-06-24 | 0 | 0 | 0 | 0 | 6 | 2008 |  | 0 | 0 | 0 | 0 | 0 | 0 | 0 | 0 | 0 | 0 | 0 | 0 | 0 | 0 | 0 | 0 | 0 | 0 | 0
2008-06-25 | 0 | 0 | 0 | 0 | 6 | 2008 |  | 0 | 0 | 0 | 0 | 0 | 0 | 0 | 0 | 0 | 0 | 0 | 0 | 0 | 0 | 0 | 0 | 0 | 0 | 0
2008-06-26 | 0 | 0 | 0 | 0 | 6 | 2008 |  | 0 | 0 | 0 | 0 | 0 | 0 | 0 | 0 | 0 | 0 | 0 | 0 | 0 | 0 | 0 | 0 | 0 | 0 | 0
2008-06-27 | 0 | 0 | 0 | 0 | 6 | 2008 |  | 0 | 0 | 0 | 0 | 0 | 0 | 0 | 0 | 0 | 0 | 0 | 0 | 0 | 0 | 0 | 0 | 0 | 0 | 0
2008-06-28 | 0 | 0 | 0 | 0 | 6 | 2008 |  | 0 | 0 | 0 | 0 | 0 | 0 | 0 | 0 | 0 | 0 | 0 | 0 | 0 | 0 | 0 | 0 | 0 | 0 | 0
2008-06-29 | 0 | 0 | 0 | 0 | 6 | 2008 |  | 0 | 0 | 0 | 0 | 0 | 0 | 0 | 0 | 0 | 0 | 0 | 0 | 0 | 0 | 0 | 0 | 0 | 0 | 0
2008-06-30 | 0 | 0 | 0 | 0 | 6 | 2008 |  | 0 | 0 | 0 | 0 | 0 | 0 | 0 | 0 | 0 | 0 | 0 | 0 | 0 | 0 | 0 | 0 | 0 | 0 | 0
2008-07-01 | 0 | 0 | 0 | 0 | 7 | 2008 |  | 0 | 0 | 0 | 0 | 0 | 0 | 0 | 0 | 0 | 0 | 0 | 0 | 0 | 0 | 0 | 0 | 0 | 0 | 0
2008-07-02 | 0 | 0 | 0 | 0 | 7 | 2008 |  | 0 | 0 | 0 | 0 | 0 | 0 | 0 | 0 | 0 | 0 | 0 | 0 | 0 | 0 | 0 | 0 | 0 | 0 | 0
2008-07-03 | 0 | 0 | 0 | 0 | 7 | 2008 |  | 0 | 0 | 0 | 0 | 0 | 0 | 0 | 0 | 0 | 0 | 0 | 0 | 0 | 0 | 0 | 0 | 0 | 0 | 0
2008-07-04 | 0 | 0 | 0 | 0 | 7 | 2008 |  | 0 | 0 | 0 | 0 | 0 | 0 | 0 | 0 | 0 | 0 | 0 | 0 | 0 | 0 | 0 | 0 | 0 | 0 | 0
2008-07-05 | 0 | 0 | 0 | 0 | 7 | 2008 |  | 0 | 0 | 0 | 0 | 0 | 0 | 0 | 0 | 0 | 0 | 0 | 0 | 0 | 0 | 0 | 0 | 0 | 0 | 0
2008-07-06 | 0 | 0 | 0 | 0 | 7 | 2008 |  | 0 | 0 | 0 | 0 | 0 | 0 | 0 | 0 | 0 | 0 | 0 | 0 | 0 | 0 | 0 | 0 | 0 | 0 | 0
2008-07-07 | 0 | 0 | 0 | 0 | 7 | 2008 |  | 0 | 0 | 0 | 0 | 0 | 0 | 0 | 0 | 0 | 0 | 0 | 0 | 0 | 0 | 0 | 0 | 0 | 0 | 0
2008-07-08 | 0 | 0 | 0 | 0 | 7 | 2008 |  | 0 | 0 | 0 | 0 | 0 | 0 | 0 | 0 | 0 | 0 | 0 | 0 | 0 | 0 | 0 | 0 | 0 | 0 | 0
2008-07-09 | 0 | 0 | 0 | 0 | 7 | 2008 |  | 0 | 0 | 0 | 0 | 0 | 0 | 0 | 0 | 0 | 0 | 0 | 0 | 0 | 0 | 0 | 0 | 0 | 0 | 0
2008-07-10 | 0 | 0 | 0 | 0 | 7 | 2008 |  | 0 | 0 | 0 | 0 | 0 | 0 | 0 | 0 | 0 | 0 | 0 | 0 | 0 | 0 | 0 | 0 | 0 | 0 | 0
2008-07-11 | 0 | 0 | 0 | 0 | 7 | 2008 |  | 0 | 0 | 0 | 0 | 0 | 0 | 0 | 0 | 0 | 0 | 0 | 0 | 0 | 0 | 0 | 0 | 0 | 0 | 0
2008-07-12 | 0 | 0 | 0 | 0 | 7 | 2008 |  | 0 | 0 | 0 | 0 | 0 | 0 | 0 | 0 | 0 | 0 | 0 | 0 | 0 | 0 | 0 | 0 | 0 | 0 | 0
2008-07-13 | 0 | 0 | 0 | 0 | 7 | 2008 |  | 0 | 0 | 0 | 0 | 0 | 0 | 0 | 0 | 0 | 0 | 0 | 0 | 0 | 0 | 0 | 0 | 0 | 0 | 0
2008-07-14 | 0 | 0 | 0 | 0 | 7 | 2008 |  | 0 | 0 | 0 | 0 | 0 | 0 | 0 | 0 | 0 | 0 | 0 | 0 | 0 | 0 | 0 | 0 | 0 | 0 | 0
2008-07-15 | 0 | 0 | 0 | 0 | 7 | 2008 |  | 0 | 0 | 0 | 0 | 0 | 0 | 0 | 0 | 0 | 0 | 0 | 0 | 0 | 0 | 0 | 0 | 0 | 0 | 0
2008-07-16 | 0 | 0 | 0 | 0 | 7 | 2008 |  | 0 | 0 | 0 | 0 | 0 | 0 | 0 | 0 | 0 | 0 | 0 | 0 | 0 | 0 | 0 | 0 | 0 | 0 | 0
2008-07-17 | 0 | 0 | 0 | 0 | 7 | 2008 |  | 0 | 0 | 0 | 0 | 0 | 0 | 0 | 0 | 0 | 0 | 0 | 0 | 0 | 0 | 0 | 0 | 0 | 0 | 0
2008-07-18 | 0 | 0 | 0 | 0 | 7 | 2008 |  | 0 | 0 | 0 | 0 | 0 | 0 | 0 | 0 | 0 | 0 | 0 | 0 | 0 | 0 | 0 | 0 | 0 | 0 | 0
2008-07-19 | 0 | 0 | 0 | 0 | 7 | 2008 |  | 0 | 0 | 0 | 0 | 0 | 0 | 0 | 0 | 0 | 0 | 0 | 0 | 0 | 0 | 0 | 0 | 0 | 0 | 0
2008-07-20 | 0 | 0 | 0 | 0 | 7 | 2008 |  | 0 | 0 | 0 | 0 | 0 | 0 | 0 | 0 | 0 | 0 | 0 | 0 | 0 | 0 | 0 | 0 | 0 | 0 | 0
2008-07-21 | 0 | 0 | 0 | 0 | 7 | 2008 |  | 0 | 0 | 0 | 0 | 0 | 0 | 0 | 0 | 0 | 0 | 0 | 0 | 0 | 0 | 0 | 0 | 0 | 0 | 0
2008-07-22 | 0 | 0 | 0 | 0 | 7 | 2008 |  | 0 | 0 | 0 | 0 | 0 | 0 | 0 | 0 | 0 | 0 | 0 | 0 | 0 | 0 | 0 | 0 | 0 | 0 | 0
2008-07-23 | 0 | 0 | 0 | 0 | 7 | 2008 |  | 0 | 0 | 0 | 0 | 0 | 0 | 0 | 0 | 0 | 0 | 0 | 0 | 0 | 0 | 0 | 0 | 0 | 0 | 0
2008-07-24 | 0 | 0 | 0 | 0 | 7 | 2008 |  | 0 | 0 | 0 | 0 | 0 | 0 | 0 | 0 | 0 | 0 | 0 | 0 | 0 | 0 | 0 | 0 | 0 | 0 | 0
2008-07-25 | 0 | 0 | 0 | 0 | 7 | 2008 |  | 0 | 0 | 0 | 0 | 0 | 0 | 0 | 0 | 0 | 0 | 0 | 0 | 0 | 0 | 0 | 0 | 0 | 0 | 0
2008-07-26 | 0 | 0 | 0 | 0 | 7 | 2008 |  | 0 | 0 | 0 | 0 | 0 | 0 | 0 | 0 | 0 | 0 | 0 | 0 | 0 | 0 | 0 | 0 | 0 | 0 | 0
2008-07-27 | 0 | 0 | 0 | 0 | 7 | 2008 |  | 0 | 0 | 0 | 0 | 0 | 0 | 0 | 0 | 0 | 0 | 0 | 0 | 0 | 0 | 0 | 0 | 0 | 0 | 0
2008-07-28 | 0 | 0 | 0 | 0 | 7 | 2008 |  | 0 | 0 | 0 | 0 | 0 | 0 | 0 | 0 | 0 | 0 | 0 | 0 | 0 | 0 | 0 | 0 | 0 | 0 | 0
2008-07-29 | 0 | 0 | 0 | 0 | 7 | 2008 |  | 0 | 0 | 0 | 0 | 0 | 0 | 0 | 0 | 0 | 0 | 0 | 0 | 0 | 0 | 0 | 0 | 0 | 0 | 0
2008-07-30 | 0 | 0 | 0 | 0 | 7 | 2008 |  | 0 | 0 | 0 | 0 | 0 | 0 | 0 | 0 | 0 | 0 | 0 | 0 | 0 | 0 | 0 | 0 | 0 | 0 | 0
2008-07-31 | 0 | 0 | 0 | 0 | 7 | 2008 |  | 0 | 0 | 0 | 0 | 0 | 0 | 0 | 0 | 0 | 0 | 0 | 0 | 0 | 0 | 0 | 0 | 0 | 0 | 0
2008-08-01 | 0 | 0 | 0 | 0 | 8 | 2008 |  | 0 | 0 | 0 | 0 | 0 | 0 | 0 | 0 | 0 | 0 | 0 | 0 | 0 | 0 | 0 | 0 | 0 | 0 | 0
2008-08-02 | 0 | 0 | 0 | 0 | 8 | 2008 |  | 0 | 0 | 0 | 0 | 0 | 0 | 0 | 0 | 0 | 0 | 0 | 0 | 0 | 0 | 0 | 0 | 0 | 0 | 0
2008-08-03 | 0 | 0 | 0 | 0 | 8 | 2008 |  | 0 | 0 | 0 | 0 | 0 | 0 | 0 | 0 | 0 | 0 | 0 | 0 | 0 | 0 | 0 | 0 | 0 | 0 | 0
2008-08-04 | 0 | 0 | 0 | 0 | 8 | 2008 |  | 0 | 0 | 0 | 0 | 0 | 0 | 0 | 0 | 0 | 0 | 0 | 0 | 0 | 0 | 0 | 0 | 0 | 0 | 0
2008-08-05 | 0 | 0 | 0 | 0 | 8 | 2008 |  | 0 | 0 | 0 | 0 | 0 | 0 | 0 | 0 | 0 | 0 | 0 | 0 | 0 | 0 | 0 | 0 | 0 | 0 | 0
2008-08-06 | 0 | 0 | 0 | 0 | 8 | 2008 |  | 0 | 0 | 0 | 0 | 0 | 0 | 0 | 0 | 0 | 0 | 0 | 0 | 0 | 0 | 0 | 0 | 0 | 0 | 0
2008-08-07 | 0 | 0 | 0 | 0 | 8 | 2008 |  | 0 | 0 | 0 | 0 | 0 | 0 | 0 | 0 | 0 | 0 | 0 | 0 | 0 | 0 | 0 | 0 | 0 | 0 | 0
2008-08-08 | 0 | 0 | 0 | 0 | 8 | 2008 |  | 0 | 0 | 0 | 0 | 0 | 0 | 0 | 0 | 0 | 0 | 0 | 0 | 0 | 0 | 0 | 0 | 0 | 0 | 0
2008-08-09 | 0.01 | 0 | 0 | 0 | 8 | 2008 |  | 0 | 0 | 0 | 0 | 0 | 0 | 0 | 0 | 0 | 0 | 0 | 0 | 0 | 0 | 0 | 0 | 0 | 0 | 0
2008-08-10 | 0 | 0 | 0 | 0 | 8 | 2008 |  | 0 | 0 | 0 | 0 | 0 | 0 | 0 | 0 | 0 | 0 | 0 | 0 | 0 | 0 | 0 | 0 | 0 | 0 | 0
2008-08-11 | 0 | 0 | 0 | 0 | 8 | 2008 |  | 0 | 0 | 0 | 0 | 0 | 0 | 0 | 0 | 0 | 0 | 0 | 0 | 0 | 0 | 0 | 0 | 0 | 0 | 0
2008-08-12 | 0 | 0 | 0 | 0 | 8 | 2008 |  | 0 | 0 | 0 | 0 | 0 | 0 | 0 | 0 | 0 | 0 | 0 | 0 | 0 | 0 | 0 | 0 | 0 | 0 | 0
2008-08-13 | 0 | 0 | 0 | 0 | 8 | 2008 |  | 0 | 0 | 0 | 0 | 0 | 0 | 0 | 0 | 0 | 0 | 0 | 0 | 0 | 0 | 0 | 0 | 0 | 0 | 0
2008-08-14 | 0 | 0 | 0 | 0 | 8 | 2008 |  | 0 | 0 | 0 | 0 | 0 | 0 | 0 | 0 | 0 | 0 | 0 | 0 | 0 | 0 | 0 | 0 | 0 | 0 | 0
2008-08-15 | 0 | 0 | 0 | 0 | 8 | 2008 |  | 0 | 0 | 0 | 0 | 0 | 0 | 0 | 0 | 0 | 0 | 0 | 0 | 0 | 0 | 0 | 0 | 0 | 0 | 0
2008-08-16 | 0 | 0 | 0 | 0 | 8 | 2008 |  | 0 | 0 | 0 | 0 | 0 | 0 | 0 | 0 | 0 | 0 | 0 | 0 | 0 | 0 | 0 | 0 | 0 | 0 | 0
2008-08-17 | 0 | 0 | 0 | 0 | 8 | 2008 |  | 0 | 0 | 0 | 0 | 0 | 0 | 0 | 0 | 0 | 0 | 0 | 0 | 0 | 0 | 0 | 0 | 0 | 0 | 0
2008-08-18 | 0 | 0 | 0 | 0 | 8 | 2008 |  | 0 | 0 | 0 | 0 | 0 | 0 | 0 | 0 | 0 | 0 | 0 | 0 | 0 | 0 | 0 | 0 | 0 | 0 | 0
2008-08-19 | 0 | 0 | 0 | 0 | 8 | 2008 |  | 0 | 0 | 0 | 0 | 0 | 0 | 0 | 0 | 0 | 0 | 0 | 0 | 0 | 0 | 0 | 0 | 0 | 0 | 0
2008-08-20 | 0 | 0 | 0 | 0 | 8 | 2008 |  | 0 | 0 | 0 | 0 | 0 | 0 | 0 | 0 | 0 | 0 | 0 | 0 | 0 | 0 | 0 | 0 | 0 | 0 | 0
2008-08-21 | 0 | 0 | 0 | 0 | 8 | 2008 |  | 0 | 0 | 0 | 0 | 0 | 0 | 0 | 0 | 0 | 0 | 0 | 0 | 0 | 0 | 0 | 0 | 0 | 0 | 0
2008-08-22 | 0 | 0 | 0 | 0 | 8 | 2008 |  | 0 | 0 | 0 | 0 | 0 | 0 | 0 | 0 | 0 | 0 | 0 | 0 | 0 | 0 | 0 | 0 | 0 | 0 | 0
2008-08-23 | 0 | 0 | 0 | 0 | 8 | 2008 |  | 0 | 0 | 0 | 0 | 0 | 0 | 0 | 0 | 0 | 0 | 0 | 0 | 0 | 0 | 0 | 0 | 0 | 0 | 0
2008-08-24 | 0 | 0 | 0 | 0 | 8 | 2008 |  | 0 | 0 | 0 | 0 | 0 | 0 | 0 | 0 | 0 | 0 | 0 | 0 | 0 | 0 | 0 | 0 | 0 | 0 | 0
2008-08-25 | 0 | 0 | 0 | 0 | 8 | 2008 |  | 0 | 0 | 0 | 0 | 0 | 0 | 0 | 0 | 0 | 0 | 0 | 0 | 0 | 0 | 0 | 0 | 0 | 0 | 0
2008-08-26 | 0 | 0 | 0 | 0 | 8 | 2008 |  | 0 | 0 | 0 | 0 | 0 | 0 | 0 | 0 | 0 | 0 | 0 | 0 | 0 | 0 | 0 | 0 | 0 | 0 | 0
2008-08-27 | 0 | 0 | 0 | 0 | 8 | 2008 |  | 0 | 0 | 0 | 0 | 0 | 0 | 0 | 0 | 0 | 0 | 0 | 0 | 0 | 0 | 0 | 0 | 0 | 0 | 0
2008-08-28 | 0 | 0 | 0 | 0 | 8 | 2008 |  | 0 | 0 | 0 | 0 | 0 | 0 | 0 | 0 | 0 | 0 | 0 | 0 | 0 | 0 | 0 | 0 | 0 | 0 | 0
2008-08-29 | 0 | 0 | 0 | 0 | 8 | 2008 |  | 0 | 0 | 0 | 0 | 0 | 0 | 0 | 0 | 0 | 0 | 0 | 0 | 0 | 0 | 0 | 0 | 0 | 0 | 0
2008-08-30 | 0 | 0 | 0 | 0 | 8 | 2008 |  | 0 | 0 | 0 | 0 | 0 | 0 | 0 | 0 | 0 | 0 | 0 | 0 | 0 | 0 | 0 | 0 | 0 | 0 | 0
2008-08-31 | 0 | 0 | 0 | 0 | 8 | 2008 |  | 0 | 0 | 0 | 0 | 0 | 0 | 0 | 0 | 0 | 0 | 0 | 0 | 0 | 0 | 0 | 0 | 0 | 0 | 0
2008-09-01 | 0 | 0 | 0 | 0 | 9 | 2008 |  | 0 | 0 | 0 | 0 | 0 | 0 | 0 | 0 | 0 | 0 | 0 | 0 | 0 | 0 | 0 | 0 | 0 | 0 | 0
2008-09-02 | 0 | 0 | 0 | 0 | 9 | 2008 |  | 0 | 0 | 0 | 0 | 0 | 0 | 0 | 0 | 0 | 0 | 0 | 0 | 0 | 0 | 0 | 0 | 0 | 0 | 0
2008-09-03 | 0 | 0 | 0 | 0 | 9 | 2008 |  | 0 | 0 | 0 | 0 | 0 | 0 | 0 | 0 | 0 | 0 | 0 | 0 | 0 | 0 | 0 | 0 | 0 | 0 | 0
2008-09-04 | 0 | 0 | 0 | 0 | 9 | 2008 |  | 0 | 0 | 0 | 0 | 0 | 0 | 0 | 0 | 0 | 0 | 0 | 0 | 0 | 0 | 0 | 0 | 0 | 0 | 0
2008-09-05 | 0 | 0 | 0 | 0 | 9 | 2008 |  | 0 | 0 | 0 | 0 | 0 | 0 | 0 | 0 | 0 | 0 | 0 | 0 | 0 | 0 | 0 | 0 | 0 | 0 | 0
2008-09-06 | 0 | 0 | 0 | 0 | 9 | 2008 |  | 0 | 0 | 0 | 0 | 0 | 0 | 0 | 0 | 0 | 0 | 0 | 0 | 0 | 0 | 0 | 0 | 0 | 0 | 0
2008-09-07 | 0 | 0 | 0 | 0 | 9 | 2008 |  | 0 | 0 | 0 | 0 | 0 | 0 | 0 | 0 | 0 | 0 | 0 | 0 | 0 | 0 | 0 | 0 | 0 | 0 | 0
2008-09-08 | 0 | 0 | 0 | 0 | 9 | 2008 |  | 0 | 0 | 0 | 0 | 0 | 0 | 0 | 0 | 0 | 0 | 0 | 0 | 0 | 0 | 0 | 0 | 0 | 0 | 0
2008-09-09 | 0 | 0 | 0 | 0 | 9 | 2008 |  | 0 | 0 | 0 | 0 | 0 | 0 | 0 | 0 | 0 | 0 | 0 | 0 | 0 | 0 | 0 | 0 | 0 | 0 | 0
2008-09-10 | 0 | 0 | 0 | 0 | 9 | 2008 |  | 0 | 0 | 0 | 0 | 0 | 0 | 0 | 0 | 0 | 0 | 0 | 0 | 0 | 0 | 0 | 0 | 0 | 0 | 0
2008-09-11 | 0 | 0 | 0 | 0 | 9 | 2008 |  | 0 | 0 | 0 | 0 | 0 | 0 | 0 | 0 | 0 | 0 | 0 | 0 | 0 | 0 | 0 | 0 | 0 | 0 | 0
2008-09-12 | 0 | 0 | 0 | 0 | 9 | 2008 |  | 0 | 0 | 0 | 0 | 0 | 0 | 0 | 0 | 0 | 0 | 0 | 0 | 0 | 0 | 0 | 0 | 0 | 0 | 0
2008-09-13 | 0 | 0 | 0 | 0 | 9 | 2008 |  | 0 | 0 | 0 | 0 | 0 | 0 | 0 | 0 | 0 | 0 | 0 | 0 | 0 | 0 | 0 | 0 | 0 | 0 | 0
2008-09-14 | 0 | 0 | 0 | 0 | 9 | 2008 |  | 0 | 0 | 0 | 0 | 0 | 0 | 0 | 0 | 0 | 0 | 0 | 0 | 0 | 0 | 0 | 0 | 0 | 0 | 0
2008-09-15 | 0 | 0 | 0 | 0 | 9 | 2008 |  | 0 | 0 | 0 | 0 | 0 | 0 | 0 | 0 | 0 | 0 | 0 | 0 | 0 | 0 | 0 | 0 | 0 | 0 | 0
2008-09-16 | 0 | 0 | 0 | 0 | 9 | 2008 |  | 0 | 0 | 0 | 0 | 0 | 0 | 0 | 0 | 0 | 0 | 0 | 0 | 0 | 0 | 0 | 0 | 0 | 0 | 0
2008-09-17 | 0 | 0 | 0 | 0 | 9 | 2008 |  | 0 | 0 | 0 | 0 | 0 | 0 | 0 | 0 | 0 | 0 | 0 | 0 | 0 | 0 | 0 | 0 | 0 | 0 | 0
2008-09-18 | 0 | 0 | 0 | 0 | 9 | 2008 |  | 0 | 0 | 0 | 0 | 0 | 0 | 0 | 0 | 0 | 0 | 0 | 0 | 0 | 0 | 0 | 0 | 0 | 0 | 0
2008-09-19 | 0 | 0 | 0 | 0 | 9 | 2008 |  | 0 | 0 | 0 | 0 | 0 | 0 | 0 | 0 | 0 | 0 | 0 | 0 | 0 | 0 | 0 | 0 | 0 | 0 | 0
2008-09-20 | 0 | 0 | 0 | 0 | 9 | 2008 |  | 0 | 0 | 0 | 0 | 0 | 0 | 0 | 0 | 0 | 0 | 0 | 0 | 0 | 0 | 0 | 0 | 0 | 0 | 0
2008-09-21 | 0 | 0 | 0 | 0 | 9 | 2008 |  | 0 | 0 | 0 | 0 | 0 | 0 | 0 | 0 | 0 | 0 | 0 | 0 | 0 | 0 | 0 | 0 | 0 | 0 | 0
2008-09-22 | 0 | 0 | 0 | 0 | 9 | 2008 |  | 0 | 0 | 0 | 0 | 0 | 0 | 0 | 0 | 0 | 0 | 0 | 0 | 0 | 0 | 0 | 0 | 0 | 0 | 0
2008-09-23 | 0 | 0 | 0 | 0 | 9 | 2008 |  | 0 | 0 | 0 | 0 | 0 | 0 | 0 | 0 | 0 | 0 | 0 | 0 | 0 | 0 | 0 | 0 | 0 | 0 | 0
2008-09-24 | 0 | 0 | 0 | 0 | 9 | 2008 |  | 0 | 0 | 0 | 0 | 0 | 0 | 0 | 0 | 0 | 0 | 0 | 0 | 0 | 0 | 0 | 0 | 0 | 0 | 0
2008-09-25 | 0 | 0 | 0 | 0 | 9 | 2008 |  | 0 | 0 | 0 | 0 | 0 | 0 | 0 | 0 | 0 | 0 | 0 | 0 | 0 | 0 | 0 | 0 | 0 | 0 | 0
2008-09-26 | 0 | 0 | 0 | 0 | 9 | 2008 |  | 0 | 0 | 0 | 0 | 0 | 0 | 0 | 0 | 0 | 0 | 0 | 0 | 0 | 0 | 0 | 0 | 0 | 0 | 0
2008-09-27 | 0 | 0 | 0 | 0 | 9 | 2008 |  | 0 | 0 | 0 | 0 | 0 | 0 | 0 | 0 | 0 | 0 | 0 | 0 | 0 | 0 | 0 | 0 | 0 | 0 | 0
2008-09-28 | 0 | 0 | 0 | 0 | 9 | 2008 |  | 0 | 0 | 0 | 0 | 0 | 0 | 0 | 0 | 0 | 0 | 0 | 0 | 0 | 0 | 0 | 0 | 0 | 0 | 0
2008-09-29 | 0 | 0 | 0 | 0 | 9 | 2008 |  | 0 | 0 | 0 | 0 | 0 | 0 | 0 | 0 | 0 | 0 | 0 | 0 | 0 | 0 | 0 | 0 | 0 | 0 | 0
2008-09-30 | 0 | 0 | 0 | 0 | 9 | 2008 |  | 0 | 0 | 0 | 0 | 0 | 0 | 0 | 0 | 0 | 0 | 0 | 0 | 0 | 0 | 0 | 0 | 0 | 0 | 0
2008-10-01 | 0 | 0 | 0 | 0 | 10 | 2008 |  | 0 | 0 | 0 | 0 | 0 | 0 | 0 | 0 | 0 | 0 | 0 | 0 | 0 | 0 | 0 | 0 | 0 | 0 | 0
2008-10-02 | 0 | 0 | 0 | 0 | 10 | 2008 |  | 0 | 0 | 0 | 0 | 0 | 0 | 0 | 0 | 0 | 0 | 0 | 0 | 0 | 0 | 0 | 0 | 0 | 0 | 0
2008-10-03 | 0.01 | 0 | 0 | 0 | 10 | 2008 |  | 0 | 0 | 0 | 0 | 0 | 0 | 0 | 0 | 0 | 0 | 0 | 0 | 0 | 0 | 0 | 0 | 0 | 0 | 0
2008-10-04 | 0.13 | 0 | 0 | 0 | 10 | 2008 |  | 0 | 0 | 0 | 0 | 0 | 0 | 0 | 0 | 0 | 0 | 0 | 0 | 0 | 0 | 0 | 0 | 0 | 0 | 0
2008-10-05 | 0 | 0 | 0 | 0 | 10 | 2008 |  | 0 | 0 | 0 | 0 | 0 | 0 | 0 | 0 | 0 | 0 | 0 | 0 | 0 | 0 | 0 | 0 | 0 | 0 | 0
2008-10-06 | 0 | 0 | 0 | 0 | 10 | 2008 |  | 0 | 0 | 0 | 0 | 0 | 0 | 0 | 0 | 0 | 0 | 0 | 0 | 0 | 0 | 0 | 0 | 0 | 0 | 0
2008-10-07 | 0 | 0 | 0 | 0 | 10 | 2008 |  | 0 | 0 | 0 | 0 | 0 | 0 | 0 | 0 | 0 | 0 | 0 | 0 | 0 | 0 | 0 | 0 | 0 | 0 | 0
2008-10-08 | 0 | 0 | 0 | 0 | 10 | 2008 |  | 0 | 0 | 0 | 0 | 0 | 0 | 0 | 0 | 0 | 0 | 0 | 0 | 0 | 0 | 0 | 0 | 0 | 0 | 0
2008-10-09 | 0 | 0 | 0 | 0 | 10 | 2008 |  | 0 | 0 | 0 | 0 | 0 | 0 | 0 | 0 | 0 | 0 | 0 | 0 | 0 | 0 | 0 | 0 | 0 | 0 | 0
2008-10-10 | 0 | 0 | 0 | 0 | 10 | 2008 |  | 0 | 0 | 0 | 0 | 0 | 0 | 0 | 0 | 0 | 0 | 0 | 0 | 0 | 0 | 0 | 0 | 0 | 0 | 0
2008-10-11 | 0 | 0 | 0 | 0 | 10 | 2008 |  | 0 | 0 | 0 | 0 | 0 | 0 | 0 | 0 | 0 | 0 | 0 | 0 | 0 | 0 | 0 | 0 | 0 | 0 | 0
2008-10-12 | 0 | 0 | 0 | 0 | 10 | 2008 |  | 0 | 0 | 0 | 0 | 0 | 0 | 0 | 0 | 0 | 0 | 0 | 0 | 0 | 0 | 0 | 0 | 0 | 0 | 0
2008-10-13 | 0 | 0 | 0 | 0 | 10 | 2008 |  | 0 | 0 | 0 | 0 | 0 | 0 | 0 | 0 | 0 | 0 | 0 | 0 | 0 | 0 | 0 | 0 | 0 | 0 | 0
2008-10-14 | 0 | 0 | 0 | 0 | 10 | 2008 |  | 0 | 0 | 0 | 0 | 0 | 0 | 0 | 0 | 0 | 0 | 0 | 0 | 0 | 0 | 0 | 0 | 0 | 0 | 0
2008-10-15 | 0 | 0 | 0 | 0 | 10 | 2008 |  | 0 | 0 | 0 | 0 | 0 | 0 | 0 | 0 | 0 | 0 | 0 | 0 | 0 | 0 | 0 | 0 | 0 | 0 | 0
2008-10-16 | 0 | 0 | 0 | 0 | 10 | 2008 |  | 0 | 0 | 0 | 0 | 0 | 0 | 0 | 0 | 0 | 0 | 0 | 0 | 0 | 0 | 0 | 0 | 0 | 0 | 0
2008-10-17 | 0 | 0 | 0 | 0 | 10 | 2008 |  | 0 | 0 | 0 | 0 | 0 | 0 | 0 | 0 | 0 | 0 | 0 | 0 | 0 | 0 | 0 | 0 | 0 | 0 | 0
2008-10-18 | 0 | 0 | 0 | 0 | 10 | 2008 |  | 0 | 0 | 0 | 0 | 0 | 0 | 0 | 0 | 0 | 0 | 0 | 0 | 0 | 0 | 0 | 0 | 0 | 0 | 0
2008-10-19 | 0 | 0 | 0 | 0 | 10 | 2008 |  | 0 | 0 | 0 | 0 | 0 | 0 | 0 | 0 | 0 | 0 | 0 | 0 | 0 | 0 | 0 | 0 | 0 | 0 | 0
2008-10-20 | 0 | 0 | 0 | 0 | 10 | 2008 |  | 0 | 0 | 0 | 0 | 0 | 0 | 0 | 0 | 0 | 0 | 0 | 0 | 0 | 0 | 0 | 0 | 0 | 0 | 0
2008-10-21 | 0 | 0 | 0 | 0 | 10 | 2008 |  | 0 | 0 | 0 | 0 | 0 | 0 | 0 | 0 | 0 | 0 | 0 | 0 | 0 | 0 | 0 | 0 | 0 | 0 | 0
2008-10-22 | 0 | 0 | 0 | 0 | 10 | 2008 |  | 0 | 0 | 0 | 0 | 0 | 0 | 0 | 0 | 0 | 0 | 0 | 0 | 0 | 0 | 0 | 0 | 0 | 0 | 0
2008-10-23 | 0 | 0 | 0 | 0 | 10 | 2008 |  | 0 | 0 | 0 | 0 | 0 | 0 | 0 | 0 | 0 | 0 | 0 | 0 | 0 | 0 | 0 | 0 | 0 | 0 | 0
2008-10-24 | 0 | 0 | 0 | 0 | 10 | 2008 |  | 0 | 0 | 0 | 0 | 0 | 0 | 0 | 0 | 0 | 0 | 0 | 0 | 0 | 0 | 0 | 0 | 0 | 0 | 0
2008-10-25 | 0 | 0 | 0 | 0 | 10 | 2008 |  | 0 | 0 | 0 | 0 | 0 | 0 | 0 | 0 | 0 | 0 | 0 | 0 | 0 | 0 | 0 | 0 | 0 | 0 | 0
2008-10-26 | 0 | 0 | 0 | 0 | 10 | 2008 |  | 0 | 0 | 0 | 0 | 0 | 0 | 0 | 0 | 0 | 0 | 0 | 0 | 0 | 0 | 0 | 0 | 0 | 0 | 0
2008-10-27 | 0 | 0 | 0 | 0 | 10 | 2008 |  | 0 | 0 | 0 | 0 | 0 | 0 | 0 | 0 | 0 | 0 | 0 | 0 | 0 | 0 | 0 | 0 | 0 | 0 | 0
2008-10-28 | 0 | 0 | 0 | 0 | 10 | 2008 |  | 0 | 0 | 0 | 0 | 0 | 0 | 0 | 0 | 0 | 0 | 0 | 0 | 0 | 0 | 0 | 0 | 0 | 0 | 0
2008-10-29 | 0 | 0 | 0 | 0 | 10 | 2008 |  | 0 | 0 | 0 | 0 | 0 | 0 | 0 | 0 | 0 | 0 | 0 | 0 | 0 | 0 | 0 | 0 | 0 | 0 | 0
2008-10-30 | 0.05 | 0 | 0 | 0 | 10 | 2008 |  | 0 | 0 | 0 | 0 | 0 | 0 | 0 | 0 | 0 | 0 | 0 | 0 | 0 | 0 | 0 | 0 | 0 | 0 | 0
2008-10-31 | 0.16 | 0 | 0 | 0 | 10 | 2008 |  | 0 | 0 | 0 | 0 | 0 | 0 | 0 | 0 | 0 | 0 | 0 | 0 | 0 | 0 | 0 | 0 | 0 | 0 | 0
2008-11-01 | 1.11 | 0 | 0 | 0 | 11 | 2008 |  | 0 | 0 | 0 | 0 | 0 | 0 | 0 | 0 | 0 | 0 | 0 | 0 | 0 | 0 | 0 | 0 | 0 | 0 | 0
2008-11-02 | 0.42 | 0 | 0 | 0 | 11 | 2008 |  | 0 | 0 | 0 | 0 | 0 | 0 | 0 | 0 | 0 | 0 | 0 | 0 | 0 | 0 | 0 | 0 | 0 | 0 | 0
2008-11-03 | 0.52 | 0 | 0 | 0 | 11 | 2008 |  | 0 | 0 | 0 | 0 | 0 | 0 | 0 | 0 | 0 | 0 | 0 | 0 | 0 | 0 | 0 | 0 | 0 | 0 | 0
2008-11-04 | 0 | 0 | 0 | 0 | 11 | 2008 |  | 0 | 0 | 0 | 0 | 0 | 0 | 0 | 0 | 0 | 0 | 0 | 0 | 0 | 0 | 0 | 0 | 0 | 0 | 0
2008-11-05 | 0 | 0 | 0 | 0 | 11 | 2008 |  | 0 | 0 | 0 | 0 | 0 | 0 | 0 | 0 | 0 | 0 | 0 | 0 | 0 | 0 | 0 | 0 | 0 | 0 | 0
2008-11-06 | 0 | 0 | 0 | 0 | 11 | 2008 |  | 0 | 0 | 0 | 0 | 0 | 0 | 0 | 0 | 0 | 0 | 0 | 0 | 0 | 0 | 0 | 0 | 0 | 0 | 0
2008-11-07 | 0 | 0 | 0 | 0 | 11 | 2008 |  | 0 | 0 | 0 | 0 | 0 | 0 | 0 | 0 | 0 | 0 | 0 | 0 | 0 | 0 | 0 | 0 | 0 | 0 | 0
2008-11-08 | 0.08 | 0 | 0 | 0 | 11 | 2008 |  | 0 | 0 | 0 | 0 | 0 | 0 | 0 | 0 | 0 | 0 | 0 | 0 | 0 | 0 | 0 | 0 | 0 | 0 | 0
2008-11-09 | 0 | 0 | 0 | 0 | 11 | 2008 |  | 0 | 0 | 0 | 0 | 0 | 0 | 0 | 0 | 0 | 0 | 0 | 0 | 0 | 0 | 0 | 0 | 0 | 0 | 0
2008-11-10 | 0 | 0 | 0 | 0 | 11 | 2008 |  | 0 | 0 | 0 | 0 | 0 | 0 | 0 | 0 | 0 | 0 | 0 | 0 | 0 | 0 | 0 | 0 | 0 | 0 | 0
2008-11-11 | 0 | 0 | 0 | 0 | 11 | 2008 |  | 0 | 0 | 0 | 0 | 0 | 0 | 0 | 0 | 0 | 0 | 0 | 0 | 0 | 0 | 0 | 0 | 0 | 0 | 0
2008-11-12 | 0 | 0 | 0 | 0 | 11 | 2008 |  | 0 | 0 | 0 | 0 | 0 | 0 | 0 | 0 | 0 | 0 | 0 | 0 | 0 | 0 | 0 | 0 | 0 | 0 | 0
2008-11-13 | 0 | 0 | 0 | 0 | 11 | 2008 |  | 0 | 0 | 0 | 0 | 0 | 0 | 0 | 0 | 0 | 0 | 0 | 0 | 0 | 0 | 0 | 0 | 0 | 0 | 0
2008-11-14 | 0 | 0 | 0 | 0 | 11 | 2008 |  | 0 | 0 | 0 | 0 | 0 | 0 | 0 | 0 | 0 | 0 | 0 | 0 | 0 | 0 | 0 | 0 | 0 | 0 | 0
2008-11-15 | 0 | 0 | 0 | 0 | 11 | 2008 |  | 0 | 0 | 0 | 0 | 0 | 0 | 0 | 0 | 0 | 0 | 0 | 0 | 0 | 0 | 0 | 0 | 0 | 0 | 0
2008-11-16 | 0 | 0 | 0 | 0 | 11 | 2008 |  | 0 | 0 | 0 | 0 | 0 | 0 | 0 | 0 | 0 | 0 | 0 | 0 | 0 | 0 | 0 | 0 | 0 | 0 | 0
2008-11-17 | 0 | 0 | 0 | 0 | 11 | 2008 |  | 0 | 0 | 0 | 0 | 0 | 0 | 0 | 0 | 0 | 0 | 0 | 0 | 0 | 0 | 0 | 0 | 0 | 0 | 0
2008-11-18 | 0 | 0 | 0 | 0 | 11 | 2008 |  | 0 | 0 | 0 | 0 | 0 | 0 | 0 | 0 | 0 | 0 | 0 | 0 | 0 | 0 | 0 | 0 | 0 | 0 | 0
2008-11-19 | 0 | 0 | 0 | 0 | 11 | 2008 |  | 0 | 0 | 0 | 0 | 0 | 0 | 0 | 0 | 0 | 0 | 0 | 0 | 0 | 0 | 0 | 0 | 0 | 0 | 0
2008-11-20 | 0 | 0 | 0 | 0 | 11 | 2008 |  | 0 | 0 | 0 | 0 | 0 | 0 | 0 | 0 | 0 | 0 | 0 | 0 | 0 | 0 | 0 | 0 | 0 | 0 | 0
2008-11-21 | 0 | 0 | 0 | 0 | 11 | 2008 |  | 0 | 0 | 0 | 0 | 0 | 0 | 0 | 0 | 0 | 0 | 0 | 0 | 0 | 0 | 0 | 0 | 0 | 0 | 0
2008-11-22 | 0 | 0 | 0 | 0 | 11 | 2008 |  | 0 | 0 | 0 | 0 | 0 | 0 | 0 | 0 | 0 | 0 | 0 | 0 | 0 | 0 | 0 | 0 | 0 | 0 | 0
2008-11-23 | 0 | 0 | 0 | 0 | 11 | 2008 |  | 0 | 0 | 0 | 0 | 0 | 0 | 0 | 0 | 0 | 0 | 0 | 0 | 0 | 0 | 0 | 0 | 0 | 0 | 0
2008-11-24 | 0 | 0 | 0 | 0 | 11 | 2008 |  | 0 | 0 | 0 | 0 | 0 | 0 | 0 | 0 | 0 | 0 | 0 | 0 | 0 | 0 | 0 | 0 | 0 | 0 | 0
2008-11-25 | 0 | 0 | 0 | 0 | 11 | 2008 |  | 0 | 0 | 0 | 0 | 0 | 0 | 0 | 0 | 0 | 0 | 0 | 0 | 0 | 0 | 0 | 0 | 0 | 0 | 0
2008-11-26 | 0.18 | 0 | 0 | 0 | 11 | 2008 |  | 0 | 0 | 0 | 0 | 0 | 0 | 0 | 0 | 0 | 0 | 0 | 0 | 0 | 0 | 0 | 0 | 0 | 0 | 0
2008-11-27 | 0 | 0 | 0 | 0 | 11 | 2008 |  | 0 | 0 | 0 | 0 | 0 | 0 | 0 | 0 | 0 | 0 | 0 | 0 | 0 | 0 | 0 | 0 | 0 | 0 | 0
2008-11-28 | 0 | 0 | 0 | 0 | 11 | 2008 |  | 0 | 0 | 0 | 0 | 0 | 0 | 0 | 0 | 0 | 0 | 0 | 0 | 0 | 0 | 0 | 0 | 0 | 0 | 0
2008-11-29 | 0 | 0 | 0 | 0 | 11 | 2008 |  | 0 | 0 | 0 | 0 | 0 | 0 | 0 | 0 | 0 | 0 | 0 | 0 | 0 | 0 | 0 | 0 | 0 | 0 | 0
2008-11-30 | 0 | 0 | 0 | 0 | 11 | 2008 |  | 0 | 0 | 0 | 0 | 0 | 0 | 0 | 0 | 0 | 0 | 0 | 0 | 0 | 0 | 0 | 0 | 0 | 0 | 0
2008-12-01 | 0 | 0 | 0 | 0 | 12 | 2008 |  | 0 | 0 | 0 | 0 | 0 | 0 | 0 | 0 | 0 | 0 | 0 | 0 | 0 | 0 | 0 | 0 | 0 | 0 | 0
2008-12-02 | 0 | 0 | 0 | 0 | 12 | 2008 |  | 0 | 0 | 0 | 0 | 0 | 0 | 0 | 0 | 0 | 0 | 0 | 0 | 0 | 0 | 0 | 0 | 0 | 0 | 0
2008-12-03 | 0 | 0 | 0 | 0 | 12 | 2008 |  | 0 | 0 | 0 | 0 | 0 | 0 | 0 | 0 | 0 | 0 | 0 | 0 | 0 | 0 | 0 | 0 | 0 | 0 | 0
2008-12-04 | 0 | 0 | 0 | 0 | 12 | 2008 |  | 0 | 0 | 0 | 0 | 0 | 0 | 0 | 0 | 0 | 0 | 0 | 0 | 0 | 0 | 0 | 0 | 0 | 0 | 0
2008-12-05 | 0 | 0 | 0 | 0 | 12 | 2008 |  | 0 | 0 | 0 | 0 | 0 | 0 | 0 | 0 | 0 | 0 | 0 | 0 | 0 | 0 | 0 | 0 | 0 | 0 | 0
2008-12-06 | 0 | 0 | 0 | 0 | 12 | 2008 |  | 0 | 0 | 0 | 0 | 0 | 0 | 0 | 0 | 0 | 0 | 0 | 0 | 0 | 0 | 0 | 0 | 0 | 0 | 0
2008-12-07 | 0 | 0 | 0 | 0 | 12 | 2008 |  | 0 | 0 | 0 | 0 | 0 | 0 | 0 | 0 | 0 | 0 | 0 | 0 | 0 | 0 | 0 | 0 | 0 | 0 | 0
2008-12-08 | 0 | 0 | 0 | 0 | 12 | 2008 |  | 0 | 0 | 0 | 0 | 0 | 0 | 0 | 0 | 0 | 0 | 0 | 0 | 0 | 0 | 0 | 0 | 0 | 0 | 0
2008-12-09 | 0 | 0 | 0 | 0 | 12 | 2008 |  | 0 | 0 | 0 | 0 | 0 | 0 | 0 | 0 | 0 | 0 | 0 | 0 | 0 | 0 | 0 | 0 | 0 | 0 | 0
2008-12-10 | 0 | 0 | 0 | 0 | 12 | 2008 |  | 0 | 0 | 0 | 0 | 0 | 0 | 0 | 0 | 0 | 0 | 0 | 0 | 0 | 0 | 0 | 0 | 0 | 0 | 0
2008-12-11 | 0 | 0 | 0 | 0 | 12 | 2008 |  | 0 | 0 | 0 | 0 | 0 | 0 | 0 | 0 | 0 | 0 | 0 | 0 | 0 | 0 | 0 | 0 | 0 | 0 | 0
2008-12-12 | 0.02 | 0 | 0 | 0 | 12 | 2008 |  | 0 | 0 | 0 | 0 | 0 | 0 | 0 | 0 | 0 | 0 | 0 | 0 | 0 | 0 | 0 | 0 | 0 | 0 | 0
2008-12-13 | 0 | 0 | 0 | 0 | 12 | 2008 |  | 0 | 0 | 0 | 0 | 0 | 0 | 0 | 0 | 0 | 0 | 0 | 0 | 0 | 0 | 0 | 0 | 0 | 0 | 0
2008-12-14 | 0.69 | 0 | 0 | 0 | 12 | 2008 |  | 0 | 0 | 0 | 0 | 0 | 0 | 0 | 0 | 0 | 0 | 0 | 0 | 0 | 0 | 0 | 0 | 0 | 0 | 0
2008-12-15 | 0.21 | 0 | 0 | 0 | 12 | 2008 |  | 0 | 0 | 0 | 0 | 0 | 0 | 0 | 0 | 0 | 0 | 0 | 0 | 0 | 0 | 0 | 0 | 0 | 0 | 0
2008-12-16 | 0.34 | 0 | 0 | 0 | 12 | 2008 |  | 0 | 0 | 0 | 0 | 0 | 0 | 0 | 0 | 0 | 0 | 0 | 0 | 0 | 0 | 0 | 0 | 0 | 0 | 0
2008-12-17 | 0 | 0 | 0 | 0 | 12 | 2008 |  | 0 | 0 | 0 | 0 | 0 | 0 | 0 | 0 | 0 | 0 | 0 | 0 | 0 | 0 | 0 | 0 | 0 | 0 | 0
2008-12-18 | 0 | 0 | 0 | 0 | 12 | 2008 |  | 0 | 0 | 0 | 0 | 0 | 0 | 0 | 0 | 0 | 0 | 0 | 0 | 0 | 0 | 0 | 0 | 0 | 0 | 0
2008-12-19 | 0.24 | 0 | 0 | 0 | 12 | 2008 |  | 0 | 0 | 0 | 0 | 0 | 0 | 0 | 0 | 0 | 0 | 0 | 0 | 0 | 0 | 0 | 0 | 0 | 0 | 0
2008-12-20 | 0 | 0 | 0 | 0 | 12 | 2008 |  | 0 | 0 | 0 | 0 | 0 | 0 | 0 | 0 | 0 | 0 | 0 | 0 | 0 | 0 | 0 | 0 | 0 | 0 | 0
2008-12-21 | 0.57 | 0 | 0 | 0 | 12 | 2008 |  | 0 | 0 | 0 | 0 | 0 | 0 | 0 | 0 | 0 | 0 | 0 | 0 | 0 | 0 | 0 | 0 | 0 | 0 | 0
2008-12-22 | 0.03 | 0 | 0 | 0 | 12 | 2008 |  | 0 | 0 | 0 | 0 | 0 | 0 | 0 | 0 | 0 | 0 | 0 | 0 | 0 | 0 | 0 | 0 | 0 | 0 | 0
2008-12-23 | 0.09 | 0 | 0 | 0 | 12 | 2008 |  | 0 | 0 | 0 | 0 | 0 | 0 | 0 | 0 | 0 | 0 | 0 | 0 | 0 | 0 | 0 | 0 | 0 | 0 | 0
2008-12-24 | 0.16 | 0 | 0 | 0 | 12 | 2008 |  | 0 | 0 | 0 | 0 | 0 | 0 | 0 | 0 | 0 | 0 | 0 | 0 | 0 | 0 | 0 | 0 | 0 | 0 | 0
2008-12-25 | 0.47 | 0 | 0 | 0 | 12 | 2008 |  | 0 | 0 | 0 | 0 | 0 | 0 | 0 | 0 | 0 | 0 | 0 | 0 | 0 | 0 | 0 | 0 | 0 | 0 | 0
2008-12-26 | 0 | 0 | 0 | 0 | 12 | 2008 |  | 0 | 0 | 0 | 0 | 0 | 0 | 0 | 0 | 0 | 0 | 0 | 0 | 0 | 0 | 0 | 0 | 0 | 0 | 0
2008-12-27 | 0 | 0 | 0 | 0 | 12 | 2008 |  | 0 | 0 | 0 | 0 | 0 | 0 | 0 | 0 | 0 | 0 | 0 | 0 | 0 | 0 | 0 | 0 | 0 | 0 | 0
2008-12-28 | 0 | 0 | 0 | 0 | 12 | 2008 |  | 0 | 0 | 0 | 0 | 0 | 0 | 0 | 0 | 0 | 0 | 0 | 0 | 0 | 0 | 0 | 0 | 0 | 0 | 0
2008-12-29 | 0 | 0 | 0 | 0 | 12 | 2008 |  | 0 | 0 | 0 | 0 | 0 | 0 | 0 | 0 | 0 | 0 | 0 | 0 | 0 | 0 | 0 | 0 | 0 | 0 | 0
2008-12-30 | 0 | 0 | 0 | 0 | 12 | 2008 |  | 0 | 0 | 0 | 0 | 0 | 0 | 0 | 0 | 0 | 0 | 0 | 0 | 0 | 0 | 0 | 0 | 0 | 0 | 0
2008-12-31 | 0 | 0 | 0 | 0 | 12 | 2008 |  | 0 | 0 | 0 | 0 | 0 | 0 | 0 | 0 | 0 | 0 | 0 | 0 | 0 | 0 | 0 | 0 | 0 | 0 | 0
2009-01-01 | 0 | 0 | 0 | 0 | 1 | 2009 |  | 0 | 0 | 0 | 0 | 0 | 0 | 0 | 0 | 0 | 0 | 0 | 0 | 0 | 0 | 0 | 0 | 0 | 0 | 0
2009-01-02 | 0.24 | 0 | 0 | 0 | 1 | 2009 |  | 0 | 0 | 0 | 0 | 0 | 0 | 0 | 0 | 0 | 0 | 0 | 0 | 0 | 0 | 0 | 0 | 0 | 0 | 0
2009-01-03 | 0 | 0 | 0 | 0 | 1 | 2009 |  | 0 | 0 | 0 | 0 | 0 | 0 | 0 | 0 | 0 | 0 | 0 | 0 | 0 | 0 | 0 | 0 | 0 | 0 | 0
2009-01-04 | 0 | 0 | 0 | 0 | 1 | 2009 |  | 0 | 0 | 0 | 0 | 0 | 0 | 0 | 0 | 0 | 0 | 0 | 0 | 0 | 0 | 0 | 0 | 0 | 0 | 0
2009-01-05 | 0 | 0 | 0 | 0 | 1 | 2009 |  | 0 | 0 | 0 | 0 | 0 | 0 | 0 | 0 | 0 | 0 | 0 | 0 | 0 | 0 | 0 | 0 | 0 | 0 | 0
2009-01-06 | 0 | 0 | 0 | 0 | 1 | 2009 |  | 0 | 0 | 0 | 0 | 0 | 0 | 0 | 0 | 0 | 0 | 0 | 0 | 0 | 0 | 0 | 0 | 0 | 0 | 0
2009-01-07 | 0 | 0 | 0 | 0 | 1 | 2009 |  | 0 | 0 | 0 | 0 | 0 | 0 | 0 | 0 | 0 | 0 | 0 | 0 | 0 | 0 | 0 | 0 | 0 | 0 | 0
2009-01-08 | 0 | 0 | 0 | 0 | 1 | 2009 |  | 0 | 0 | 0 | 0 | 0 | 0 | 0 | 0 | 0 | 0 | 0 | 0 | 0 | 0 | 0 | 0 | 0 | 0 | 0
2009-01-09 | 0 | 0 | 0 | 0 | 1 | 2009 |  | 0 | 0 | 0 | 0 | 0 | 0 | 0 | 0 | 0 | 0 | 0 | 0 | 0 | 0 | 0 | 0 | 0 | 0 | 0
2009-01-10 | 0 | 0 | 0 | 0 | 1 | 2009 |  | 0 | 0 | 0 | 0 | 0 | 0 | 0 | 0 | 0 | 0 | 0 | 0 | 0 | 0 | 0 | 0 | 0 | 0 | 0
2009-01-11 | 0 | 0 | 0 | 0 | 1 | 2009 |  | 0 | 0 | 0 | 0 | 0 | 0 | 0 | 0 | 0 | 0 | 0 | 0 | 0 | 0 | 0 | 0 | 0 | 0 | 0
2009-01-12 | 0 | 0 | 0 | 0 | 1 | 2009 |  | 0 | 0 | 0 | 0 | 0 | 0 | 0 | 0 | 0 | 0 | 0 | 0 | 0 | 0 | 0 | 0 | 0 | 0 | 0
2009-01-13 | 0 | 0 | 0 | 0 | 1 | 2009 |  | 0 | 0 | 0 | 0 | 0 | 0 | 0 | 0 | 0 | 0 | 0 | 0 | 0 | 0 | 0 | 0 | 0 | 0 | 0
2009-01-14 | 0 | 0 | 0 | 0 | 1 | 2009 |  | 0 | 0 | 0 | 0 | 0 | 0 | 0 | 0 | 0 | 0 | 0 | 0 | 0 | 0 | 0 | 0 | 0 | 0 | 0
2009-01-15 | 0 | 0 | 0 | 0 | 1 | 2009 |  | 0 | 0 | 0 | 0 | 0 | 0 | 0 | 0 | 0 | 0 | 0 | 0 | 0 | 0 | 0 | 0 | 0 | 0 | 0
2009-01-16 | 0 | 0 | 0 | 0 | 1 | 2009 |  | 0 | 0 | 0 | 0 | 0 | 0 | 0 | 0 | 0 | 0 | 0 | 0 | 0 | 0 | 0 | 0 | 0 | 0 | 0
2009-01-17 | 0 | 0 | 0 | 0 | 1 | 2009 |  | 0 | 0 | 0 | 0 | 0 | 0 | 0 | 0 | 0 | 0 | 0 | 0 | 0 | 0 | 0 | 0 | 0 | 0 | 0
2009-01-18 | 0 | 0 | 0 | 0 | 1 | 2009 |  | 0 | 0 | 0 | 0 | 0 | 0 | 0 | 0 | 0 | 0 | 0 | 0 | 0 | 0 | 0 | 0 | 0 | 0 | 0
2009-01-19 | 0 | 0 | 0 | 0 | 1 | 2009 |  | 0 | 0 | 0 | 0 | 0 | 0 | 0 | 0 | 0 | 0 | 0 | 0 | 0 | 0 | 0 | 0 | 0 | 0 | 0
2009-01-20 | 0 | 0 | 0 | 0 | 1 | 2009 |  | 0 | 0 | 0 | 0 | 0 | 0 | 0 | 0 | 0 | 0 | 0 | 0 | 0 | 0 | 0 | 0 | 0 | 0 | 0
2009-01-21 | 0.08 | 0 | 0 | 0 | 1 | 2009 |  | 0 | 0 | 0 | 0 | 0 | 0 | 0 | 0 | 0 | 0 | 0 | 0 | 0 | 0 | 0 | 0 | 0 | 0 | 0
2009-01-22 | 0.41 | 0 | 0 | 0 | 1 | 2009 |  | 0 | 0 | 0 | 0 | 0 | 0 | 0 | 0 | 0 | 0 | 0 | 0 | 0 | 0 | 0 | 0 | 0 | 0 | 0
2009-01-23 | 0.16 | 0 | 0 | 0 | 1 | 2009 |  | 0 | 0 | 0 | 0 | 0 | 0 | 0 | 0 | 0 | 0 | 0 | 0 | 0 | 0 | 0 | 0 | 0 | 0 | 0
2009-01-24 | 0.01 | 0 | 0 | 0 | 1 | 2009 |  | 0 | 0 | 0 | 0 | 0 | 0 | 0 | 0 | 0 | 0 | 0 | 0 | 0 | 0 | 0 | 0 | 0 | 0 | 0
2009-01-25 | 0 | 0 | 0 | 0 | 1 | 2009 |  | 0 | 0 | 0 | 0 | 0 | 0 | 0 | 0 | 0 | 0 | 0 | 0 | 0 | 0 | 0 | 0 | 0 | 0 | 0
2009-01-26 | 0 | 0 | 0 | 0 | 1 | 2009 |  | 0 | 0 | 0 | 0 | 0 | 0 | 0 | 0 | 0 | 0 | 0 | 0 | 0 | 0 | 0 | 0 | 0 | 0 | 0
2009-01-27 | 0 | 0 | 0 | 0 | 1 | 2009 |  | 0 | 0 | 0 | 0 | 0 | 0 | 0 | 0 | 0 | 0 | 0 | 0 | 0 | 0 | 0 | 0 | 0 | 0 | 0
2009-01-28 | 0 | 0 | 0 | 0 | 1 | 2009 |  | 0 | 0 | 0 | 0 | 0 | 0 | 0 | 0 | 0 | 0 | 0 | 0 | 0 | 0 | 0 | 0 | 0 | 0 | 0
2009-01-29 | 0 | 0 | 0 | 0 | 1 | 2009 |  | 0 | 0 | 0 | 0 | 0 | 0 | 0 | 0 | 0 | 0 | 0 | 0 | 0 | 0 | 0 | 0 | 0 | 0 | 0
2009-01-30 | 0 | 0 | 0 | 0 | 1 | 2009 |  | 0 | 0 | 0 | 0 | 0 | 0 | 0 | 0 | 0 | 0 | 0 | 0 | 0 | 0 | 0 | 0 | 0 | 0 | 0
2009-01-31 | 0 | 0 | 0 | 0 | 1 | 2009 |  | 0 | 0 | 0 | 0 | 0 | 0 | 0 | 0 | 0 | 0 | 0 | 0 | 0 | 0 | 0 | 0 | 0 | 0 | 0
2009-02-01 | 0 | 0 | 0 | 0 | 2 | 2009 |  | 0 | 0 | 0 | 0 | 0 | 0 | 0 | 0 | 0 | 0 | 0 | 0 | 0 | 0 | 0 | 0 | 0 | 0 | 0
2009-02-02 | 0 | 0 | 0 | 0 | 2 | 2009 |  | 0 | 0 | 0 | 0 | 0 | 0 | 0 | 0 | 0 | 0 | 0 | 0 | 0 | 0 | 0 | 0 | 0 | 0 | 0
2009-02-03 | 0 | 0 | 0 | 0 | 2 | 2009 |  | 0 | 0 | 0 | 0 | 0 | 0 | 0 | 0 | 0 | 0 | 0 | 0 | 0 | 0 | 0 | 0 | 0 | 0 | 0
2009-02-04 | 0 | 0 | 0 | 0 | 2 | 2009 |  | 0 | 0 | 0 | 0 | 0 | 0 | 0 | 0 | 0 | 0 | 0 | 0 | 0 | 0 | 0 | 0 | 0 | 0 | 0
2009-02-05 | 0.13 | 0 | 0 | 0 | 2 | 2009 |  | 0 | 0 | 0 | 0 | 0 | 0 | 0 | 0 | 0 | 0 | 0 | 0 | 0 | 0 | 0 | 0 | 0 | 0 | 0
2009-02-06 | 0.52 | 0 | 0 | 0 | 2 | 2009 |  | 0 | 0 | 0 | 0 | 0 | 0 | 0 | 0 | 0 | 0 | 0 | 0 | 0 | 0 | 0 | 0 | 0 | 0 | 0
2009-02-07 | 0.03 | 0 | 0 | 0 | 2 | 2009 |  | 0 | 0 | 0 | 0 | 0 | 0 | 0 | 0 | 0 | 0 | 0 | 0 | 0 | 0 | 0 | 0 | 0 | 0 | 0
2009-02-08 | 0.34 | 0 | 0 | 0 | 2 | 2009 |  | 0 | 0 | 0 | 0 | 0 | 0 | 0 | 0 | 0 | 0 | 0 | 0 | 0 | 0 | 0 | 0 | 0 | 0 | 0
2009-02-09 | 0 | 0 | 0 | 0 | 2 | 2009 |  | 0 | 0 | 0 | 0 | 0 | 0 | 0 | 0 | 0 | 0 | 0 | 0 | 0 | 0 | 0 | 0 | 0 | 0 | 0
2009-02-10 | 0.16 | 0 | 0 | 0 | 2 | 2009 |  | 0 | 0 | 0 | 0 | 0 | 0 | 0 | 0 | 0 | 0 | 0 | 0 | 0 | 0 | 0 | 0 | 0 | 0 | 0
2009-02-11 | 0.27 | 0 | 0 | 0 | 2 | 2009 |  | 0 | 0 | 0 | 0 | 0 | 0 | 0 | 0 | 0 | 0 | 0 | 0 | 0 | 0 | 0 | 0 | 0 | 0 | 0
2009-02-12 | 0 | 0 | 0 | 0 | 2 | 2009 |  | 0 | 0 | 0 | 0 | 0 | 0 | 0 | 0 | 0 | 0 | 0 | 0 | 0 | 0 | 0 | 0 | 0 | 0 | 0
2009-02-13 | 0.66 | 0 | 0 | 0 | 2 | 2009 |  | 0 | 0 | 0 | 0 | 0 | 0 | 0 | 0 | 0 | 0 | 0 | 0 | 0 | 0 | 0 | 0 | 0 | 0 | 0
2009-02-14 | 0.09 | 0 | 0 | 0 | 2 | 2009 |  | 0 | 0 | 0 | 0 | 0 | 0 | 0 | 0 | 0 | 0 | 0 | 0 | 0 | 0 | 0 | 0 | 0 | 0 | 0
2009-02-15 | 2.08 | 0 | 0 | 0 | 2 | 2009 |  | 0 | 0 | 0 | 0 | 0 | 0 | 0 | 0 | 0 | 0 | 0 | 0 | 0 | 0 | 0 | 0 | 0 | 0 | 0
2009-02-16 | 0.87 | 0 | 0 | 0 | 2 | 2009 |  | 0 | 0 | 0 | 0 | 0 | 0 | 0 | 0 | 0 | 0 | 0 | 0 | 0 | 0 | 0 | 0 | 0 | 0 | 0
2009-02-17 | 0.89 | 0 | 0 | 0 | 2 | 2009 |  | 0 | 0 | 0 | 0 | 0 | 0 | 0 | 0 | 0 | 0 | 0 | 0 | 0 | 0 | 0 | 0 | 0 | 0 | 0
2009-02-18 | 0 | 0 | 0 | 0 | 2 | 2009 |  | 0 | 0 | 0 | 0 | 0 | 0 | 0 | 0 | 0 | 0 | 0 | 0 | 0 | 0 | 0 | 0 | 0 | 0 | 0
2009-02-19 | 0 | 0 | 0 | 0 | 2 | 2009 |  | 0 | 0 | 0 | 0 | 0 | 0 | 0 | 0 | 0 | 0 | 0 | 0 | 0 | 0 | 0 | 0 | 0 | 0 | 0
2009-02-20 | 0 | 0 | 0 | 0 | 2 | 2009 |  | 0 | 0 | 0 | 0 | 0 | 0 | 0 | 0 | 0 | 0 | 0 | 0 | 0 | 0 | 0 | 0 | 0 | 0 | 0
2009-02-21 | 0 | 0 | 0 | 0 | 2 | 2009 |  | 0 | 0 | 0 | 0 | 0 | 0 | 0 | 0 | 0 | 0 | 0 | 0 | 0 | 0 | 0 | 0 | 0 | 0 | 0
2009-02-22 | 1.24 | 0 | 0 | 0 | 2 | 2009 |  | 0 | 0 | 0 | 0 | 0 | 0 | 0 | 0 | 0 | 0 | 0 | 0 | 0 | 0 | 0 | 0 | 0 | 0 | 0
2009-02-23 | 0.23 | 0 | 0 | 0 | 2 | 2009 |  | 0 | 0 | 0 | 0 | 0 | 0 | 0 | 0 | 0 | 0 | 0 | 0 | 0 | 0 | 0 | 0 | 0 | 0 | 0
2009-02-24 | 0.13 | 0 | 0 | 0 | 2 | 2009 |  | 0 | 0 | 0 | 0 | 0 | 0 | 0 | 0 | 0 | 0 | 0 | 0 | 0 | 0 | 0 | 0 | 0 | 0 | 0
2009-02-25 | 0.18 | 0 | 0 | 0 | 2 | 2009 |  | 0 | 0 | 0 | 0 | 0 | 0 | 0 | 0 | 0 | 0 | 0 | 0 | 0 | 0 | 0 | 0 | 0 | 0 | 0
2009-02-26 | 0.1 | 0 | 0 | 0 | 2 | 2009 |  | 0 | 0 | 0 | 0 | 0 | 0 | 0 | 0 | 0 | 0 | 0 | 0 | 0 | 0 | 0 | 0 | 0 | 0 | 0
2009-02-27 | 0 | 0 | 0 | 0 | 2 | 2009 |  | 0 | 0 | 0 | 0 | 0 | 0 | 0 | 0 | 0 | 0 | 0 | 0 | 0 | 0 | 0 | 0 | 0 | 0 | 0
2009-02-28 | 0 | 0 | 0 | 0 | 2 | 2009 |  | 0 | 0 | 0 | 0 | 0 | 0 | 0 | 0 | 0 | 0 | 0 | 0 | 0 | 0 | 0 | 0 | 0 | 0 | 0
2009-03-01 | 0.27 | 0 | 0 | 0 | 3 | 2009 |  | 0 | 0 | 0 | 0 | 0 | 0 | 0 | 0 | 0 | 0 | 0 | 0 | 0 | 0 | 0 | 0 | 0 | 0 | 0
2009-03-02 | 0.4 | 0 | 0 | 0 | 3 | 2009 |  | 0 | 0 | 0 | 0 | 0 | 0 | 0 | 0 | 0 | 0 | 0 | 0 | 0 | 0 | 0 | 0 | 0 | 0 | 0
2009-03-03 | 0.62 | 0 | 0 | 0 | 3 | 2009 |  | 0 | 0 | 0 | 0 | 0 | 0 | 0 | 0 | 0 | 0 | 0 | 0 | 0 | 0 | 0 | 0 | 0 | 0 | 0
2009-03-04 | 0.04 | 0 | 0 | 0 | 3 | 2009 |  | 0 | 0 | 0 | 0 | 0 | 0 | 0 | 0 | 0 | 0 | 0 | 0 | 0 | 0 | 0 | 0 | 0 | 0 | 0
2009-03-05 | 1.01 | 0 | 0 | 0 | 3 | 2009 |  | 0 | 0 | 0 | 0 | 0 | 0 | 0 | 0 | 0 | 0 | 0 | 0 | 0 | 0 | 0 | 0 | 0 | 0 | 0
2009-03-06 | 0 | 0 | 0 | 0 | 3 | 2009 |  | 0 | 0 | 0 | 0 | 0 | 0 | 0 | 0 | 0 | 0 | 0 | 0 | 0 | 0 | 0 | 0 | 0 | 0 | 0
2009-03-07 | 0 | 0 | 0 | 0 | 3 | 2009 |  | 0 | 0 | 0 | 0 | 0 | 0 | 0 | 0 | 0 | 0 | 0 | 0 | 0 | 0 | 0 | 0 | 0 | 0 | 0
2009-03-08 | 0 | 0 | 0 | 0 | 3 | 2009 |  | 0 | 0 | 0 | 0 | 0 | 0 | 0 | 0 | 0 | 0 | 0 | 0 | 0 | 0 | 0 | 0 | 0 | 0 | 0
2009-03-09 | 0 | 0 | 0 | 0 | 3 | 2009 |  | 0 | 0 | 0 | 0 | 0 | 0 | 0 | 0 | 0 | 0 | 0 | 0 | 0 | 0 | 0 | 0 | 0 | 0 | 0
2009-03-10 | 0 | 0 | 0 | 0 | 3 | 2009 |  | 0 | 0 | 0 | 0 | 0 | 0 | 0 | 0 | 0 | 0 | 0 | 0 | 0 | 0 | 0 | 0 | 0 | 0 | 0
2009-03-11 | 0 | 0 | 0 | 0 | 3 | 2009 |  | 0 | 0 | 0 | 0 | 0 | 0 | 0 | 0 | 0 | 0 | 0 | 0 | 0 | 0 | 0 | 0 | 0 | 0 | 0
2009-03-12 | 0 | 0 | 0 | 0 | 3 | 2009 |  | 0 | 0 | 0 | 0 | 0 | 0 | 0 | 0 | 0 | 0 | 0 | 0 | 0 | 0 | 0 | 0 | 0 | 0 | 0
2009-03-13 | 0 | 0 | 0 | 0 | 3 | 2009 |  | 0 | 0 | 0 | 0 | 0 | 0 | 0 | 0 | 0 | 0 | 0 | 0 | 0 | 0 | 0 | 0 | 0 | 0 | 0
2009-03-14 | 0 | 0 | 0 | 0 | 3 | 2009 |  | 0 | 0 | 0 | 0 | 0 | 0 | 0 | 0 | 0 | 0 | 0 | 0 | 0 | 0 | 0 | 0 | 0 | 0 | 0
2009-03-15 | 0.08 | 0 | 0 | 0 | 3 | 2009 |  | 0 | 0 | 0 | 0 | 0 | 0 | 0 | 0 | 0 | 0 | 0 | 0 | 0 | 0 | 0 | 0 | 0 | 0 | 0
2009-03-16 | 0.09 | 0 | 0 | 0 | 3 | 2009 |  | 0 | 0 | 0 | 0 | 0 | 0 | 0 | 0 | 0 | 0 | 0 | 0 | 0 | 0 | 0 | 0 | 0 | 0 | 0
2009-03-17 | 0.01 | 0 | 0 | 0 | 3 | 2009 |  | 0 | 0 | 0 | 0 | 0 | 0 | 0 | 0 | 0 | 0 | 0 | 0 | 0 | 0 | 0 | 0 | 0 | 0 | 0
2009-03-18 | 0 | 0 | 0 | 0 | 3 | 2009 |  | 0 | 0 | 0 | 0 | 0 | 0 | 0 | 0 | 0 | 0 | 0 | 0 | 0 | 0 | 0 | 0 | 0 | 0 | 0
2009-03-19 | 0 | 0 | 0 | 0 | 3 | 2009 |  | 0 | 0 | 0 | 0 | 0 | 0 | 0 | 0 | 0 | 0 | 0 | 0 | 0 | 0 | 0 | 0 | 0 | 0 | 0
2009-03-20 | 0 | 0 | 0 | 0 | 3 | 2009 |  | 0 | 0 | 0 | 0 | 0 | 0 | 0 | 0 | 0 | 0 | 0 | 0 | 0 | 0 | 0 | 0 | 0 | 0 | 0
2009-03-21 | 0 | 0 | 0 | 0 | 3 | 2009 |  | 0 | 0 | 0 | 0 | 0 | 0 | 0 | 0 | 0 | 0 | 0 | 0 | 0 | 0 | 0 | 0 | 0 | 0 | 0
2009-03-22 | 0.24 | 0 | 0 | 0 | 3 | 2009 |  | 0 | 0 | 0 | 0 | 0 | 0 | 0 | 0 | 0 | 0 | 0 | 0 | 0 | 0 | 0 | 0 | 0 | 0 | 0
2009-03-23 | 0 | 0 | 0 | 0 | 3 | 2009 |  | 0 | 0 | 0 | 0 | 0 | 0 | 0 | 0 | 0 | 0 | 0 | 0 | 0 | 0 | 0 | 0 | 0 | 0 | 0
2009-03-24 | 0 | 0 | 0 | 0 | 3 | 2009 |  | 0 | 0 | 0 | 0 | 0 | 0 | 0 | 0 | 0 | 0 | 0 | 0 | 0 | 0 | 0 | 0 | 0 | 0 | 0
2009-03-25 | 0 | 0 | 0 | 0 | 3 | 2009 |  | 0 | 0 | 0 | 0 | 0 | 0 | 0 | 0 | 0 | 0 | 0 | 0 | 0 | 0 | 0 | 0 | 0 | 0 | 0
2009-03-26 | 0 | 0 | 0 | 0 | 3 | 2009 |  | 0 | 0 | 0 | 0 | 0 | 0 | 0 | 0 | 0 | 0 | 0 | 0 | 0 | 0 | 0 | 0 | 0 | 0 | 0
2009-03-27 | 0 | 0 | 0 | 0 | 3 | 2009 |  | 0 | 0 | 0 | 0 | 0 | 0 | 0 | 0 | 0 | 0 | 0 | 0 | 0 | 0 | 0 | 0 | 0 | 0 | 0
2009-03-28 | 0 | 0 | 0 | 0 | 3 | 2009 |  | 0 | 0 | 0 | 0 | 0 | 0 | 0 | 0 | 0 | 0 | 0 | 0 | 0 | 0 | 0 | 0 | 0 | 0 | 0
2009-03-29 | 0 | 0 | 0 | 0 | 3 | 2009 |  | 0 | 0 | 0 | 0 | 0 | 0 | 0 | 0 | 0 | 0 | 0 | 0 | 0 | 0 | 0 | 0 | 0 | 0 | 0
2009-03-30 | 0 | 0 | 0 | 0 | 3 | 2009 |  | 0 | 0 | 0 | 0 | 0 | 0 | 0 | 0 | 0 | 0 | 0 | 0 | 0 | 0 | 0 | 0 | 0 | 0 | 0
2009-03-31 | 0 | 0 | 0 | 0 | 3 | 2009 |  | 0 | 0 | 0 | 0 | 0 | 0 | 0 | 0 | 0 | 0 | 0 | 0 | 0 | 0 | 0 | 0 | 0 | 0 | 0
2009-04-01 | 0 | 0 | 0 | 0 | 4 | 2009 |  | 0 | 0 | 0 | 0 | 0 | 0 | 0 | 0 | 0 | 0 | 0 | 0 | 0 | 0 | 0 | 0 | 0 | 0 | 0
2009-04-02 | 0 | 0 | 0 | 0 | 4 | 2009 |  | 0 | 0 | 0 | 0 | 0 | 0 | 0 | 0 | 0 | 0 | 0 | 0 | 0 | 0 | 0 | 0 | 0 | 0 | 0
2009-04-03 | 0 | 0 | 0 | 0 | 4 | 2009 |  | 0 | 0 | 0 | 0 | 0 | 0 | 0 | 0 | 0 | 0 | 0 | 0 | 0 | 0 | 0 | 0 | 0 | 0 | 0
2009-04-04 | 0 | 0 | 0 | 0 | 4 | 2009 |  | 0 | 0 | 0 | 0 | 0 | 0 | 0 | 0 | 0 | 0 | 0 | 0 | 0 | 0 | 0 | 0 | 0 | 0 | 0
2009-04-05 | 0 | 0 | 0 | 0 | 4 | 2009 |  | 0 | 0 | 0 | 0 | 0 | 0 | 0 | 0 | 0 | 0 | 0 | 0 | 0 | 0 | 0 | 0 | 0 | 0 | 0
2009-04-06 | 0 | 0 | 0 | 0 | 4 | 2009 |  | 0 | 0 | 0 | 0 | 0 | 0 | 0 | 0 | 0 | 0 | 0 | 0 | 0 | 0 | 0 | 0 | 0 | 0 | 0
2009-04-07 | 0.22 | 0 | 0 | 0 | 4 | 2009 |  | 0 | 0 | 0 | 0 | 0 | 0 | 0 | 0 | 0 | 0 | 0 | 0 | 0 | 0 | 0 | 0 | 0 | 0 | 0
2009-04-08 | 0.01 | 0 | 0 | 0 | 4 | 2009 |  | 0 | 0 | 0 | 0 | 0 | 0 | 0 | 0 | 0 | 0 | 0 | 0 | 0 | 0 | 0 | 0 | 0 | 0 | 0
2009-04-09 | 0.01 | 0 | 0 | 0 | 4 | 2009 |  | 0 | 0 | 0 | 0 | 0 | 0 | 0 | 0 | 0 | 0 | 0 | 0 | 0 | 0 | 0 | 0 | 0 | 0 | 0
2009-04-10 | 0 | 0 | 0 | 0 | 4 | 2009 |  | 0 | 0 | 0 | 0 | 0 | 0 | 0 | 0 | 0 | 0 | 0 | 0 | 0 | 0 | 0 | 0 | 0 | 0 | 0
2009-04-11 | 0 | 0 | 0 | 0 | 4 | 2009 |  | 0 | 0 | 0 | 0 | 0 | 0 | 0 | 0 | 0 | 0 | 0 | 0 | 0 | 0 | 0 | 0 | 0 | 0 | 0
2009-04-12 | 0 | 0 | 0 | 0 | 4 | 2009 |  | 0 | 0 | 0 | 0 | 0 | 0 | 0 | 0 | 0 | 0 | 0 | 0 | 0 | 0 | 0 | 0 | 0 | 0 | 0
2009-04-13 | 0 | 0 | 0 | 0 | 4 | 2009 |  | 0 | 0 | 0 | 0 | 0 | 0 | 0 | 0 | 0 | 0 | 0 | 0 | 0 | 0 | 0 | 0 | 0 | 0 | 0
2009-04-14 | 0 | 0 | 0 | 0 | 4 | 2009 |  | 0 | 0 | 0 | 0 | 0 | 0 | 0 | 0 | 0 | 0 | 0 | 0 | 0 | 0 | 0 | 0 | 0 | 0 | 0
2009-04-15 | 0 | 0 | 0 | 0 | 4 | 2009 |  | 0 | 0 | 0 | 0 | 0 | 0 | 0 | 0 | 0 | 0 | 0 | 0 | 0 | 0 | 0 | 0 | 0 | 0 | 0
2009-04-16 | 0 | 0 | 0 | 0 | 4 | 2009 |  | 0 | 0 | 0 | 0 | 0 | 0 | 0 | 0 | 0 | 0 | 0 | 0 | 0 | 0 | 0 | 0 | 0 | 0 | 0
2009-04-17 | 0 | 0 | 0 | 0 | 4 | 2009 |  | 0 | 0 | 0 | 0 | 0 | 0 | 0 | 0 | 0 | 0 | 0 | 0 | 0 | 0 | 0 | 0 | 0 | 0 | 0
2009-04-18 | 0 | 0 | 0 | 0 | 4 | 2009 |  | 0 | 0 | 0 | 0 | 0 | 0 | 0 | 0 | 0 | 0 | 0 | 0 | 0 | 0 | 0 | 0 | 0 | 0 | 0
2009-04-19 | 0 | 0 | 0 | 0 | 4 | 2009 |  | 0 | 0 | 0 | 0 | 0 | 0 | 0 | 0 | 0 | 0 | 0 | 0 | 0 | 0 | 0 | 0 | 0 | 0 | 0
2009-04-20 | 0 | 0 | 0 | 0 | 4 | 2009 |  | 0 | 0 | 0 | 0 | 0 | 0 | 0 | 0 | 0 | 0 | 0 | 0 | 0 | 0 | 0 | 0 | 0 | 0 | 0
2009-04-21 | 0 | 0 | 0 | 0 | 4 | 2009 |  | 0 | 0 | 0 | 0 | 0 | 0 | 0 | 0 | 0 | 0 | 0 | 0 | 0 | 0 | 0 | 0 | 0 | 0 | 0
2009-04-22 | 0 | 0 | 0 | 0 | 4 | 2009 |  | 0 | 0 | 0 | 0 | 0 | 0 | 0 | 0 | 0 | 0 | 0 | 0 | 0 | 0 | 0 | 0 | 0 | 0 | 0
2009-04-23 | 0 | 0 | 0 | 0 | 4 | 2009 |  | 0 | 0 | 0 | 0 | 0 | 0 | 0 | 0 | 0 | 0 | 0 | 0 | 0 | 0 | 0 | 0 | 0 | 0 | 0
2009-04-24 | 0 | 0 | 0 | 0 | 4 | 2009 |  | 0 | 0 | 0 | 0 | 0 | 0 | 0 | 0 | 0 | 0 | 0 | 0 | 0 | 0 | 0 | 0 | 0 | 0 | 0
2009-04-25 | 0 | 0 | 0 | 0 | 4 | 2009 |  | 0 | 0 | 0 | 0 | 0 | 0 | 0 | 0 | 0 | 0 | 0 | 0 | 0 | 0 | 0 | 0 | 0 | 0 | 0
2009-04-26 | 0 | 0 | 0 | 0 | 4 | 2009 |  | 0 | 0 | 0 | 0 | 0 | 0 | 0 | 0 | 0 | 0 | 0 | 0 | 0 | 0 | 0 | 0 | 0 | 0 | 0
2009-04-27 | 0 | 0 | 0 | 0 | 4 | 2009 |  | 0 | 0 | 0 | 0 | 0 | 0 | 0 | 0 | 0 | 0 | 0 | 0 | 0 | 0 | 0 | 0 | 0 | 0 | 0
2009-04-28 | 0 | 0 | 0 | 0 | 4 | 2009 |  | 0 | 0 | 0 | 0 | 0 | 0 | 0 | 0 | 0 | 0 | 0 | 0 | 0 | 0 | 0 | 0 | 0 | 0 | 0
2009-04-29 | 0 | 0 | 0 | 0 | 4 | 2009 |  | 0 | 0 | 0 | 0 | 0 | 0 | 0 | 0 | 0 | 0 | 0 | 0 | 0 | 0 | 0 | 0 | 0 | 0 | 0
2009-04-30 | 0 | 0 | 0 | 0 | 4 | 2009 |  | 0 | 0 | 0 | 0 | 0 | 0 | 0 | 0 | 0 | 0 | 0 | 0 | 0 | 0 | 0 | 0 | 0 | 0 | 0
2009-05-01 | 0.23 | 0 | 0 | 0 | 5 | 2009 |  | 0 | 0 | 0 | 0 | 0 | 0 | 0 | 0 | 0 | 0 | 0 | 0 | 0 | 0 | 0 | 0 | 0 | 0 | 0
2009-05-02 | 0.04 | 0 | 0 | 0 | 5 | 2009 |  | 0 | 0 | 0 | 0 | 0 | 0 | 0 | 0 | 0 | 0 | 0 | 0 | 0 | 0 | 0 | 0 | 0 | 0 | 0
2009-05-03 | 0.06 | 0 | 0 | 0 | 5 | 2009 |  | 0 | 0 | 0 | 0 | 0 | 0 | 0 | 0 | 0 | 0 | 0 | 0 | 0 | 0 | 0 | 0 | 0 | 0 | 0
2009-05-04 | 0.04 | 0 | 0 | 0 | 5 | 2009 |  | 0 | 0 | 0 | 0 | 0 | 0 | 0 | 0 | 0 | 0 | 0 | 0 | 0 | 0 | 0 | 0 | 0 | 0 | 0
2009-05-05 | 0.43 | 0 | 0 | 0 | 5 | 2009 |  | 0 | 0 | 0 | 0 | 0 | 0 | 0 | 0 | 0 | 0 | 0 | 0 | 0 | 0 | 0 | 0 | 0 | 0 | 0
2009-05-06 | 0 | 0 | 0 | 0 | 5 | 2009 |  | 0 | 0 | 0 | 0 | 0 | 0 | 0 | 0 | 0 | 0 | 0 | 0 | 0 | 0 | 0 | 0 | 0 | 0 | 0
2009-05-07 | 0 | 0 | 0 | 0 | 5 | 2009 |  | 0 | 0 | 0 | 0 | 0 | 0 | 0 | 0 | 0 | 0 | 0 | 0 | 0 | 0 | 0 | 0 | 0 | 0 | 0
2009-05-08 | 0 | 0 | 0 | 0 | 5 | 2009 |  | 0 | 0 | 0 | 0 | 0 | 0 | 0 | 0 | 0 | 0 | 0 | 0 | 0 | 0 | 0 | 0 | 0 | 0 | 0
2009-05-09 | 0 | 0 | 0 | 0 | 5 | 2009 |  | 0 | 0 | 0 | 0 | 0 | 0 | 0 | 0 | 0 | 0 | 0 | 0 | 0 | 0 | 0 | 0 | 0 | 0 | 0
2009-05-10 | 0 | 0 | 0 | 0 | 5 | 2009 |  | 0 | 0 | 0 | 0 | 0 | 0 | 0 | 0 | 0 | 0 | 0 | 0 | 0 | 0 | 0 | 0 | 0 | 0 | 0
2009-05-11 | 0 | 0 | 0 | 0 | 5 | 2009 |  | 0 | 0 | 0 | 0 | 0 | 0 | 0 | 0 | 0 | 0 | 0 | 0 | 0 | 0 | 0 | 0 | 0 | 0 | 0
2009-05-12 | 0 | 0 | 0 | 0 | 5 | 2009 |  | 0 | 0 | 0 | 0 | 0 | 0 | 0 | 0 | 0 | 0 | 0 | 0 | 0 | 0 | 0 | 0 | 0 | 0 | 0
2009-05-13 | 0 | 0 | 0 | 0 | 5 | 2009 |  | 0 | 0 | 0 | 0 | 0 | 0 | 0 | 0 | 0 | 0 | 0 | 0 | 0 | 0 | 0 | 0 | 0 | 0 | 0
2009-05-14 | 0 | 0 | 0 | 0 | 5 | 2009 |  | 0 | 0 | 0 | 0 | 0 | 0 | 0 | 0 | 0 | 0 | 0 | 0 | 0 | 0 | 0 | 0 | 0 | 0 | 0
2009-05-15 | 0 | 0 | 0 | 0 | 5 | 2009 |  | 0 | 0 | 0 | 0 | 0 | 0 | 0 | 0 | 0 | 0 | 0 | 0 | 0 | 0 | 0 | 0 | 0 | 0 | 0
2009-05-16 | 0 | 0 | 0 | 0 | 5 | 2009 |  | 0 | 0 | 0 | 0 | 0 | 0 | 0 | 0 | 0 | 0 | 0 | 0 | 0 | 0 | 0 | 0 | 0 | 0 | 0
2009-05-17 | 0 | 0 | 0 | 0 | 5 | 2009 |  | 0 | 0 | 0 | 0 | 0 | 0 | 0 | 0 | 0 | 0 | 0 | 0 | 0 | 0 | 0 | 0 | 0 | 0 | 0
2009-05-18 | 0 | 0 | 0 | 0 | 5 | 2009 |  | 0 | 0 | 0 | 0 | 0 | 0 | 0 | 0 | 0 | 0 | 0 | 0 | 0 | 0 | 0 | 0 | 0 | 0 | 0
2009-05-19 | 0 | 0 | 0 | 0 | 5 | 2009 |  | 0 | 0 | 0 | 0 | 0 | 0 | 0 | 0 | 0 | 0 | 0 | 0 | 0 | 0 | 0 | 0 | 0 | 0 | 0
2009-05-20 | 0 | 0 | 0 | 0 | 5 | 2009 |  | 0 | 0 | 0 | 0 | 0 | 0 | 0 | 0 | 0 | 0 | 0 | 0 | 0 | 0 | 0 | 0 | 0 | 0 | 0
2009-05-21 | 0 | 0 | 0 | 0 | 5 | 2009 |  | 0 | 0 | 0 | 0 | 0 | 0 | 0 | 0 | 0 | 0 | 0 | 0 | 0 | 0 | 0 | 0 | 0 | 0 | 0
2009-05-22 | 0 | 0 | 0 | 0 | 5 | 2009 |  | 0 | 0 | 0 | 0 | 0 | 0 | 0 | 0 | 0 | 0 | 0 | 0 | 0 | 0 | 0 | 0 | 0 | 0 | 0
2009-05-23 | 0 | 0 | 0 | 0 | 5 | 2009 |  | 0 | 0 | 0 | 0 | 0 | 0 | 0 | 0 | 0 | 0 | 0 | 0 | 0 | 0 | 0 | 0 | 0 | 0 | 0
2009-05-24 | 0 | 0 | 0 | 0 | 5 | 2009 |  | 0 | 0 | 0 | 0 | 0 | 0 | 0 | 0 | 0 | 0 | 0 | 0 | 0 | 0 | 0 | 0 | 0 | 0 | 0
2009-05-25 | 0 | 0 | 0 | 0 | 5 | 2009 |  | 0 | 0 | 0 | 0 | 0 | 0 | 0 | 0 | 0 | 0 | 0 | 0 | 0 | 0 | 0 | 0 | 0 | 0 | 0
2009-05-26 | 0 | 0 | 0 | 0 | 5 | 2009 |  | 0 | 0 | 0 | 0 | 0 | 0 | 0 | 0 | 0 | 0 | 0 | 0 | 0 | 0 | 0 | 0 | 0 | 0 | 0
2009-05-27 | 0 | 0 | 0 | 0 | 5 | 2009 |  | 0 | 0 | 0 | 0 | 0 | 0 | 0 | 0 | 0 | 0 | 0 | 0 | 0 | 0 | 0 | 0 | 0 | 0 | 0
2009-05-28 | 0 | 0 | 0 | 0 | 5 | 2009 |  | 0 | 0 | 0 | 0 | 0 | 0 | 0 | 0 | 0 | 0 | 0 | 0 | 0 | 0 | 0 | 0 | 0 | 0 | 0
2009-05-29 | 0 | 0 | 0 | 0 | 5 | 2009 |  | 0 | 0 | 0 | 0 | 0 | 0 | 0 | 0 | 0 | 0 | 0 | 0 | 0 | 0 | 0 | 0 | 0 | 0 | 0
2009-05-30 | 0 | 0 | 0 | 0 | 5 | 2009 |  | 0 | 0 | 0 | 0 | 0 | 0 | 0 | 0 | 0 | 0 | 0 | 0 | 0 | 0 | 0 | 0 | 0 | 0 | 0
2009-05-31 | 0 | 0 | 0 | 0 | 5 | 2009 |  | 0 | 0 | 0 | 0 | 0 | 0 | 0 | 0 | 0 | 0 | 0 | 0 | 0 | 0 | 0 | 0 | 0 | 0 | 0
2009-06-01 | 0 | 0 | 0 | 0 | 6 | 2009 |  | 0 | 0 | 0 | 0 | 0 | 0 | 0 | 0 | 0 | 0 | 0 | 0 | 0 | 0 | 0 | 0 | 0 | 0 | 0
2009-06-02 | 0 | 0 | 0 | 0 | 6 | 2009 |  | 0 | 0 | 0 | 0 | 0 | 0 | 0 | 0 | 0 | 0 | 0 | 0 | 0 | 0 | 0 | 0 | 0 | 0 | 0
2009-06-03 | 0 | 0 | 0 | 0 | 6 | 2009 |  | 0 | 0 | 0 | 0 | 0 | 0 | 0 | 0 | 0 | 0 | 0 | 0 | 0 | 0 | 0 | 0 | 0 | 0 | 0
2009-06-04 | 0 | 0 | 0 | 0 | 6 | 2009 |  | 0 | 0 | 0 | 0 | 0 | 0 | 0 | 0 | 0 | 0 | 0 | 0 | 0 | 0 | 0 | 0 | 0 | 0 | 0
2009-06-05 | 0 | 0 | 0 | 0 | 6 | 2009 |  | 0 | 0 | 0 | 0 | 0 | 0 | 0 | 0 | 0 | 0 | 0 | 0 | 0 | 0 | 0 | 0 | 0 | 0 | 0
2009-06-06 | 0 | 0 | 0 | 0 | 6 | 2009 |  | 0 | 0 | 0 | 0 | 0 | 0 | 0 | 0 | 0 | 0 | 0 | 0 | 0 | 0 | 0 | 0 | 0 | 0 | 0
2009-06-07 | 0 | 0 | 0 | 0 | 6 | 2009 |  | 0 | 0 | 0 | 0 | 0 | 0 | 0 | 0 | 0 | 0 | 0 | 0 | 0 | 0 | 0 | 0 | 0 | 0 | 0
2009-06-08 | 0 | 0 | 0 | 0 | 6 | 2009 |  | 0 | 0 | 0 | 0 | 0 | 0 | 0 | 0 | 0 | 0 | 0 | 0 | 0 | 0 | 0 | 0 | 0 | 0 | 0
2009-06-09 | 0 | 0 | 0 | 0 | 6 | 2009 |  | 0 | 0 | 0 | 0 | 0 | 0 | 0 | 0 | 0 | 0 | 0 | 0 | 0 | 0 | 0 | 0 | 0 | 0 | 0
2009-06-10 | 0 | 0 | 0 | 0 | 6 | 2009 |  | 0 | 0 | 0 | 0 | 0 | 0 | 0 | 0 | 0 | 0 | 0 | 0 | 0 | 0 | 0 | 0 | 0 | 0 | 0
2009-06-11 | 0 | 0 | 0 | 0 | 6 | 2009 |  | 0 | 0 | 0 | 0 | 0 | 0 | 0 | 0 | 0 | 0 | 0 | 0 | 0 | 0 | 0 | 0 | 0 | 0 | 0
2009-06-12 | 0 | 0 | 0 | 0 | 6 | 2009 |  | 0 | 0 | 0 | 0 | 0 | 0 | 0 | 0 | 0 | 0 | 0 | 0 | 0 | 0 | 0 | 0 | 0 | 0 | 0
2009-06-13 | 0 | 0 | 0 | 0 | 6 | 2009 |  | 0 | 0 | 0 | 0 | 0 | 0 | 0 | 0 | 0 | 0 | 0 | 0 | 0 | 0 | 0 | 0 | 0 | 0 | 0
2009-06-14 | 0 | 0 | 0 | 0 | 6 | 2009 |  | 0 | 0 | 0 | 0 | 0 | 0 | 0 | 0 | 0 | 0 | 0 | 0 | 0 | 0 | 0 | 0 | 0 | 0 | 0
2009-06-15 | 0 | 0 | 0 | 0 | 6 | 2009 |  | 0 | 0 | 0 | 0 | 0 | 0 | 0 | 0 | 0 | 0 | 0 | 0 | 0 | 0 | 0 | 0 | 0 | 0 | 0
2009-06-16 | 0 | 0 | 0 | 0 | 6 | 2009 |  | 0 | 0 | 0 | 0 | 0 | 0 | 0 | 0 | 0 | 0 | 0 | 0 | 0 | 0 | 0 | 0 | 0 | 0 | 0
2009-06-17 | 0 | 0 | 0 | 0 | 6 | 2009 |  | 0 | 0 | 0 | 0 | 0 | 0 | 0 | 0 | 0 | 0 | 0 | 0 | 0 | 0 | 0 | 0 | 0 | 0 | 0
2009-06-18 | 0 | 0 | 0 | 0 | 6 | 2009 |  | 0 | 0 | 0 | 0 | 0 | 0 | 0 | 0 | 0 | 0 | 0 | 0 | 0 | 0 | 0 | 0 | 0 | 0 | 0
2009-06-19 | 0 | 0 | 0 | 0 | 6 | 2009 |  | 0 | 0 | 0 | 0 | 0 | 0 | 0 | 0 | 0 | 0 | 0 | 0 | 0 | 0 | 0 | 0 | 0 | 0 | 0
2009-06-20 | 0 | 0 | 0 | 0 | 6 | 2009 |  | 0 | 0 | 0 | 0 | 0 | 0 | 0 | 0 | 0 | 0 | 0 | 0 | 0 | 0 | 0 | 0 | 0 | 0 | 0
2009-06-21 | 0 | 0 | 0 | 0 | 6 | 2009 |  | 0 | 0 | 0 | 0 | 0 | 0 | 0 | 0 | 0 | 0 | 0 | 0 | 0 | 0 | 0 | 0 | 0 | 0 | 0
2009-06-22 | 0 | 0 | 0 | 0 | 6 | 2009 |  | 0 | 0 | 0 | 0 | 0 | 0 | 0 | 0 | 0 | 0 | 0 | 0 | 0 | 0 | 0 | 0 | 0 | 0 | 0
2009-06-23 | 0 | 0 | 0 | 0 | 6 | 2009 |  | 0 | 0 | 0 | 0 | 0 | 0 | 0 | 0 | 0 | 0 | 0 | 0 | 0 | 0 | 0 | 0 | 0 | 0 | 0
2009-06-24 | 0 | 0 | 0 | 0 | 6 | 2009 |  | 0 | 0 | 0 | 0 | 0 | 0 | 0 | 0 | 0 | 0 | 0 | 0 | 0 | 0 | 0 | 0 | 0 | 0 | 0
2009-06-25 | 0 | 0 | 0 | 0 | 6 | 2009 |  | 0 | 0 | 0 | 0 | 0 | 0 | 0 | 0 | 0 | 0 | 0 | 0 | 0 | 0 | 0 | 0 | 0 | 0 | 0
2009-06-26 | 0 | 0 | 0 | 0 | 6 | 2009 |  | 0 | 0 | 0 | 0 | 0 | 0 | 0 | 0 | 0 | 0 | 0 | 0 | 0 | 0 | 0 | 0 | 0 | 0 | 0
2009-06-27 | 0 | 0 | 0 | 0 | 6 | 2009 |  | 0 | 0 | 0 | 0 | 0 | 0 | 0 | 0 | 0 | 0 | 0 | 0 | 0 | 0 | 0 | 0 | 0 | 0 | 0
2009-06-28 | 0 | 0 | 0 | 0 | 6 | 2009 |  | 0 | 0 | 0 | 0 | 0 | 0 | 0 | 0 | 0 | 0 | 0 | 0 | 0 | 0 | 0 | 0 | 0 | 0 | 0
2009-06-29 | 0 | 0 | 0 | 0 | 6 | 2009 |  | 0 | 0 | 0 | 0 | 0 | 0 | 0 | 0 | 0 | 0 | 0 | 0 | 0 | 0 | 0 | 0 | 0 | 0 | 0
2009-06-30 | 0 | 0 | 0 | 0 | 6 | 2009 |  | 0 | 0 | 0 | 0 | 0 | 0 | 0 | 0 | 0 | 0 | 0 | 0 | 0 | 0 | 0 | 0 | 0 | 0 | 0
2009-07-01 | 0 | 0 | 0 | 0 | 7 | 2009 |  | 0 | 0 | 0 | 0 | 0 | 0 | 0 | 0 | 0 | 0 | 0 | 0 | 0 | 0 | 0 | 0 | 0 | 0 | 0
2009-07-02 | 0 | 0 | 0 | 0 | 7 | 2009 |  | 0 | 0 | 0 | 0 | 0 | 0 | 0 | 0 | 0 | 0 | 0 | 0 | 0 | 0 | 0 | 0 | 0 | 0 | 0
2009-07-03 | 0 | 0 | 0 | 0 | 7 | 2009 |  | 0 | 0 | 0 | 0 | 0 | 0 | 0 | 0 | 0 | 0 | 0 | 0 | 0 | 0 | 0 | 0 | 0 | 0 | 0
2009-07-04 | 0 | 0 | 0 | 0 | 7 | 2009 |  | 0 | 0 | 0 | 0 | 0 | 0 | 0 | 0 | 0 | 0 | 0 | 0 | 0 | 0 | 0 | 0 | 0 | 0 | 0
2009-07-05 | 0 | 0 | 0 | 0 | 7 | 2009 |  | 0 | 0 | 0 | 0 | 0 | 0 | 0 | 0 | 0 | 0 | 0 | 0 | 0 | 0 | 0 | 0 | 0 | 0 | 0
2009-07-06 | 0 | 0 | 0 | 0 | 7 | 2009 |  | 0 | 0 | 0 | 0 | 0 | 0 | 0 | 0 | 0 | 0 | 0 | 0 | 0 | 0 | 0 | 0 | 0 | 0 | 0
2009-07-07 | 0 | 0 | 0 | 0 | 7 | 2009 |  | 0 | 0 | 0 | 0 | 0 | 0 | 0 | 0 | 0 | 0 | 0 | 0 | 0 | 0 | 0 | 0 | 0 | 0 | 0
2009-07-08 | 0 | 0 | 0 | 0 | 7 | 2009 |  | 0 | 0 | 0 | 0 | 0 | 0 | 0 | 0 | 0 | 0 | 0 | 0 | 0 | 0 | 0 | 0 | 0 | 0 | 0
2009-07-09 | 0 | 0 | 0 | 0 | 7 | 2009 |  | 0 | 0 | 0 | 0 | 0 | 0 | 0 | 0 | 0 | 0 | 0 | 0 | 0 | 0 | 0 | 0 | 0 | 0 | 0
2009-07-10 | 0 | 0 | 0 | 0 | 7 | 2009 |  | 0 | 0 | 0 | 0 | 0 | 0 | 0 | 0 | 0 | 0 | 0 | 0 | 0 | 0 | 0 | 0 | 0 | 0 | 0
2009-07-11 | 0 | 0 | 0 | 0 | 7 | 2009 |  | 0 | 0 | 0 | 0 | 0 | 0 | 0 | 0 | 0 | 0 | 0 | 0 | 0 | 0 | 0 | 0 | 0 | 0 | 0
2009-07-12 | 0 | 0 | 0 | 0 | 7 | 2009 |  | 0 | 0 | 0 | 0 | 0 | 0 | 0 | 0 | 0 | 0 | 0 | 0 | 0 | 0 | 0 | 0 | 0 | 0 | 0
2009-07-13 | 0 | 0 | 0 | 0 | 7 | 2009 |  | 0 | 0 | 0 | 0 | 0 | 0 | 0 | 0 | 0 | 0 | 0 | 0 | 0 | 0 | 0 | 0 | 0 | 0 | 0
2009-07-14 | 0 | 0 | 0 | 0 | 7 | 2009 |  | 0 | 0 | 0 | 0 | 0 | 0 | 0 | 0 | 0 | 0 | 0 | 0 | 0 | 0 | 0 | 0 | 0 | 0 | 0
2009-07-15 | 0 | 0 | 0 | 0 | 7 | 2009 |  | 0 | 0 | 0 | 0 | 0 | 0 | 0 | 0 | 0 | 0 | 0 | 0 | 0 | 0 | 0 | 0 | 0 | 0 | 0
2009-07-16 | 0 | 0 | 0 | 0 | 7 | 2009 |  | 0 | 0 | 0 | 0 | 0 | 0 | 0 | 0 | 0 | 0 | 0 | 0 | 0 | 0 | 0 | 0 | 0 | 0 | 0
2009-07-17 | 0 | 0 | 0 | 0 | 7 | 2009 |  | 0 | 0 | 0 | 0 | 0 | 0 | 0 | 0 | 0 | 0 | 0 | 0 | 0 | 0 | 0 | 0 | 0 | 0 | 0
2009-07-18 | 0 | 0 | 0 | 0 | 7 | 2009 |  | 0 | 0 | 0 | 0 | 0 | 0 | 0 | 0 | 0 | 0 | 0 | 0 | 0 | 0 | 0 | 0 | 0 | 0 | 0
2009-07-19 | 0 | 0 | 0 | 0 | 7 | 2009 |  | 0 | 0 | 0 | 0 | 0 | 0 | 0 | 0 | 0 | 0 | 0 | 0 | 0 | 0 | 0 | 0 | 0 | 0 | 0
2009-07-20 | 0 | 0 | 0 | 0 | 7 | 2009 |  | 0 | 0 | 0 | 0 | 0 | 0 | 0 | 0 | 0 | 0 | 0 | 0 | 0 | 0 | 0 | 0 | 0 | 0 | 0
2009-07-21 | 0 | 0 | 0 | 0 | 7 | 2009 |  | 0 | 0 | 0 | 0 | 0 | 0 | 0 | 0 | 0 | 0 | 0 | 0 | 0 | 0 | 0 | 0 | 0 | 0 | 0
2009-07-22 | 0 | 0 | 0 | 0 | 7 | 2009 |  | 0 | 0 | 0 | 0 | 0 | 0 | 0 | 0 | 0 | 0 | 0 | 0 | 0 | 0 | 0 | 0 | 0 | 0 | 0
2009-07-23 | 0 | 0 | 0 | 0 | 7 | 2009 |  | 0 | 0 | 0 | 0 | 0 | 0 | 0 | 0 | 0 | 0 | 0 | 0 | 0 | 0 | 0 | 0 | 0 | 0 | 0
2009-07-24 | 0 | 0 | 0 | 0 | 7 | 2009 |  | 0 | 0 | 0 | 0 | 0 | 0 | 0 | 0 | 0 | 0 | 0 | 0 | 0 | 0 | 0 | 0 | 0 | 0 | 0
2009-07-25 | 0 | 0 | 0 | 0 | 7 | 2009 |  | 0 | 0 | 0 | 0 | 0 | 0 | 0 | 0 | 0 | 0 | 0 | 0 | 0 | 0 | 0 | 0 | 0 | 0 | 0
2009-07-26 | 0 | 0 | 0 | 0 | 7 | 2009 |  | 0 | 0 | 0 | 0 | 0 | 0 | 0 | 0 | 0 | 0 | 0 | 0 | 0 | 0 | 0 | 0 | 0 | 0 | 0
2009-07-27 | 0 | 0 | 0 | 0 | 7 | 2009 |  | 0 | 0 | 0 | 0 | 0 | 0 | 0 | 0 | 0 | 0 | 0 | 0 | 0 | 0 | 0 | 0 | 0 | 0 | 0
2009-07-28 | 0 | 0 | 0 | 0 | 7 | 2009 |  | 0 | 0 | 0 | 0 | 0 | 0 | 0 | 0 | 0 | 0 | 0 | 0 | 0 | 0 | 0 | 0 | 0 | 0 | 0
2009-07-29 | 0 | 0 | 0 | 0 | 7 | 2009 |  | 0 | 0 | 0 | 0 | 0 | 0 | 0 | 0 | 0 | 0 | 0 | 0 | 0 | 0 | 0 | 0 | 0 | 0 | 0
2009-07-30 | 0 | 0 | 0 | 0 | 7 | 2009 |  | 0 | 0 | 0 | 0 | 0 | 0 | 0 | 0 | 0 | 0 | 0 | 0 | 0 | 0 | 0 | 0 | 0 | 0 | 0
2009-07-31 | 0 | 0 | 0 | 0 | 7 | 2009 |  | 0 | 0 | 0 | 0 | 0 | 0 | 0 | 0 | 0 | 0 | 0 | 0 | 0 | 0 | 0 | 0 | 0 | 0 | 0
2009-08-01 | 0 | 0 | 0 | 0 | 8 | 2009 |  | 0 | 0 | 0 | 0 | 0 | 0 | 0 | 0 | 0 | 0 | 0 | 0 | 0 | 0 | 0 | 0 | 0 | 0 | 0
2009-08-02 | 0 | 0 | 0 | 0 | 8 | 2009 |  | 0 | 0 | 0 | 0 | 0 | 0 | 0 | 0 | 0 | 0 | 0 | 0 | 0 | 0 | 0 | 0 | 0 | 0 | 0
2009-08-03 | 0 | 0 | 0 | 0 | 8 | 2009 |  | 0 | 0 | 0 | 0 | 0 | 0 | 0 | 0 | 0 | 0 | 0 | 0 | 0 | 0 | 0 | 0 | 0 | 0 | 0
2009-08-04 | 0 | 0 | 0 | 0 | 8 | 2009 |  | 0 | 0 | 0 | 0 | 0 | 0 | 0 | 0 | 0 | 0 | 0 | 0 | 0 | 0 | 0 | 0 | 0 | 0 | 0
2009-08-05 | 0 | 0 | 0 | 0 | 8 | 2009 |  | 0 | 0 | 0 | 0 | 0 | 0 | 0 | 0 | 0 | 0 | 0 | 0 | 0 | 0 | 0 | 0 | 0 | 0 | 0
2009-08-06 | 0 | 0 | 0 | 0 | 8 | 2009 |  | 0 | 0 | 0 | 0 | 0 | 0 | 0 | 0 | 0 | 0 | 0 | 0 | 0 | 0 | 0 | 0 | 0 | 0 | 0
2009-08-07 | 0 | 0 | 0 | 0 | 8 | 2009 |  | 0 | 0 | 0 | 0 | 0 | 0 | 0 | 0 | 0 | 0 | 0 | 0 | 0 | 0 | 0 | 0 | 0 | 0 | 0
2009-08-08 | 0 | 0 | 0 | 0 | 8 | 2009 |  | 0 | 0 | 0 | 0 | 0 | 0 | 0 | 0 | 0 | 0 | 0 | 0 | 0 | 0 | 0 | 0 | 0 | 0 | 0
2009-08-09 | 0 | 0 | 0 | 0 | 8 | 2009 |  | 0 | 0 | 0 | 0 | 0 | 0 | 0 | 0 | 0 | 0 | 0 | 0 | 0 | 0 | 0 | 0 | 0 | 0 | 0
2009-08-10 | 0 | 0 | 0 | 0 | 8 | 2009 |  | 0 | 0 | 0 | 0 | 0 | 0 | 0 | 0 | 0 | 0 | 0 | 0 | 0 | 0 | 0 | 0 | 0 | 0 | 0
2009-08-11 | 0 | 0 | 0 | 0 | 8 | 2009 |  | 0 | 0 | 0 | 0 | 0 | 0 | 0 | 0 | 0 | 0 | 0 | 0 | 0 | 0 | 0 | 0 | 0 | 0 | 0
2009-08-12 | 0 | 0 | 0 | 0 | 8 | 2009 |  | 0 | 0 | 0 | 0 | 0 | 0 | 0 | 0 | 0 | 0 | 0 | 0 | 0 | 0 | 0 | 0 | 0 | 0 | 0
2009-08-13 | 0 | 0 | 0 | 0 | 8 | 2009 |  | 0 | 0 | 0 | 0 | 0 | 0 | 0 | 0 | 0 | 0 | 0 | 0 | 0 | 0 | 0 | 0 | 0 | 0 | 0
2009-08-14 | 0 | 0 | 0 | 0 | 8 | 2009 |  | 0 | 0 | 0 | 0 | 0 | 0 | 0 | 0 | 0 | 0 | 0 | 0 | 0 | 0 | 0 | 0 | 0 | 0 | 0
2009-08-15 | 0 | 0 | 0 | 0 | 8 | 2009 |  | 0 | 0 | 0 | 0 | 0 | 0 | 0 | 0 | 0 | 0 | 0 | 0 | 0 | 0 | 0 | 0 | 0 | 0 | 0
2009-08-16 | 0 | 0 | 0 | 0 | 8 | 2009 |  | 0 | 0 | 0 | 0 | 0 | 0 | 0 | 0 | 0 | 0 | 0 | 0 | 0 | 0 | 0 | 0 | 0 | 0 | 0
2009-08-17 | 0 | 0 | 0 | 0 | 8 | 2009 |  | 0 | 0 | 0 | 0 | 0 | 0 | 0 | 0 | 0 | 0 | 0 | 0 | 0 | 0 | 0 | 0 | 0 | 0 | 0
2009-08-18 | 0 | 0 | 0 | 0 | 8 | 2009 |  | 0 | 0 | 0 | 0 | 0 | 0 | 0 | 0 | 0 | 0 | 0 | 0 | 0 | 0 | 0 | 0 | 0 | 0 | 0
2009-08-19 | 0 | 0 | 0 | 0 | 8 | 2009 |  | 0 | 0 | 0 | 0 | 0 | 0 | 0 | 0 | 0 | 0 | 0 | 0 | 0 | 0 | 0 | 0 | 0 | 0 | 0
2009-08-20 | 0 | 0 | 0 | 0 | 8 | 2009 |  | 0 | 0 | 0 | 0 | 0 | 0 | 0 | 0 | 0 | 0 | 0 | 0 | 0 | 0 | 0 | 0 | 0 | 0 | 0
2009-08-21 | 0 | 0 | 0 | 0 | 8 | 2009 |  | 0 | 0 | 0 | 0 | 0 | 0 | 0 | 0 | 0 | 0 | 0 | 0 | 0 | 0 | 0 | 0 | 0 | 0 | 0
2009-08-22 | 0 | 0 | 0 | 0 | 8 | 2009 |  | 0 | 0 | 0 | 0 | 0 | 0 | 0 | 0 | 0 | 0 | 0 | 0 | 0 | 0 | 0 | 0 | 0 | 0 | 0
2009-08-23 | 0 | 0 | 0 | 0 | 8 | 2009 |  | 0 | 0 | 0 | 0 | 0 | 0 | 0 | 0 | 0 | 0 | 0 | 0 | 0 | 0 | 0 | 0 | 0 | 0 | 0
2009-08-24 | 0 | 0 | 0 | 0 | 8 | 2009 |  | 0 | 0 | 0 | 0 | 0 | 0 | 0 | 0 | 0 | 0 | 0 | 0 | 0 | 0 | 0 | 0 | 0 | 0 | 0
2009-08-25 | 0 | 0 | 0 | 0 | 8 | 2009 |  | 0 | 0 | 0 | 0 | 0 | 0 | 0 | 0 | 0 | 0 | 0 | 0 | 0 | 0 | 0 | 0 | 0 | 0 | 0
2009-08-26 | 0 | 0 | 0 | 0 | 8 | 2009 |  | 0 | 0 | 0 | 0 | 0 | 0 | 0 | 0 | 0 | 0 | 0 | 0 | 0 | 0 | 0 | 0 | 0 | 0 | 0
2009-08-27 | 0 | 0 | 0 | 0 | 8 | 2009 |  | 0 | 0 | 0 | 0 | 0 | 0 | 0 | 0 | 0 | 0 | 0 | 0 | 0 | 0 | 0 | 0 | 0 | 0 | 0
2009-08-28 | 0 | 0 | 0 | 0 | 8 | 2009 |  | 0 | 0 | 0 | 0 | 0 | 0 | 0 | 0 | 0 | 0 | 0 | 0 | 0 | 0 | 0 | 0 | 0 | 0 | 0
2009-08-29 | 0 | 0 | 0 | 0 | 8 | 2009 |  | 0 | 0 | 0 | 0 | 0 | 0 | 0 | 0 | 0 | 0 | 0 | 0 | 0 | 0 | 0 | 0 | 0 | 0 | 0
2009-08-30 | 0 | 0 | 0 | 0 | 8 | 2009 |  | 0 | 0 | 0 | 0 | 0 | 0 | 0 | 0 | 0 | 0 | 0 | 0 | 0 | 0 | 0 | 0 | 0 | 0 | 0
2009-08-31 | 0 | 0 | 0 | 0 | 8 | 2009 |  | 0 | 0 | 0 | 0 | 0 | 0 | 0 | 0 | 0 | 0 | 0 | 0 | 0 | 0 | 0 | 0 | 0 | 0 | 0
2009-09-01 | 0 | 0 | 0 | 0 | 9 | 2009 |  | 0 | 0 | 0 | 0 | 0 | 0 | 0 | 0 | 0 | 0 | 0 | 0 | 0 | 0 | 0 | 0 | 0 | 0 | 0
2009-09-02 | 0 | 0 | 0 | 0 | 9 | 2009 |  | 0 | 0 | 0 | 0 | 0 | 0 | 0 | 0 | 0 | 0 | 0 | 0 | 0 | 0 | 0 | 0 | 0 | 0 | 0
2009-09-03 | 0 | 0 | 0 | 0 | 9 | 2009 |  | 0 | 0 | 0 | 0 | 0 | 0 | 0 | 0 | 0 | 0 | 0 | 0 | 0 | 0 | 0 | 0 | 0 | 0 | 0
2009-09-04 | 0 | 0 | 0 | 0 | 9 | 2009 |  | 0 | 0 | 0 | 0 | 0 | 0 | 0 | 0 | 0 | 0 | 0 | 0 | 0 | 0 | 0 | 0 | 0 | 0 | 0
2009-09-05 | 0 | 0 | 0 | 0 | 9 | 2009 |  | 0 | 0 | 0 | 0 | 0 | 0 | 0 | 0 | 0 | 0 | 0 | 0 | 0 | 0 | 0 | 0 | 0 | 0 | 0
2009-09-06 | 0 | 0 | 0 | 0 | 9 | 2009 |  | 0 | 0 | 0 | 0 | 0 | 0 | 0 | 0 | 0 | 0 | 0 | 0 | 0 | 0 | 0 | 0 | 0 | 0 | 0
2009-09-07 | 0 | 0 | 0 | 0 | 9 | 2009 |  | 0 | 0 | 0 | 0 | 0 | 0 | 0 | 0 | 0 | 0 | 0 | 0 | 0 | 0 | 0 | 0 | 0 | 0 | 0
2009-09-08 | 0 | 0 | 0 | 0 | 9 | 2009 |  | 0 | 0 | 0 | 0 | 0 | 0 | 0 | 0 | 0 | 0 | 0 | 0 | 0 | 0 | 0 | 0 | 0 | 0 | 0
2009-09-09 | 0 | 0 | 0 | 0 | 9 | 2009 |  | 0 | 0 | 0 | 0 | 0 | 0 | 0 | 0 | 0 | 0 | 0 | 0 | 0 | 0 | 0 | 0 | 0 | 0 | 0
2009-09-10 | 0 | 0 | 0 | 0 | 9 | 2009 |  | 0 | 0 | 0 | 0 | 0 | 0 | 0 | 0 | 0 | 0 | 0 | 0 | 0 | 0 | 0 | 0 | 0 | 0 | 0
2009-09-11 | 0 | 0 | 0 | 0 | 9 | 2009 |  | 0 | 0 | 0 | 0 | 0 | 0 | 0 | 0 | 0 | 0 | 0 | 0 | 0 | 0 | 0 | 0 | 0 | 0 | 0
2009-09-12 | 0.04 | 0 | 0 | 0 | 9 | 2009 |  | 0 | 0 | 0 | 0 | 0 | 0 | 0 | 0 | 0 | 0 | 0 | 0 | 0 | 0 | 0 | 0 | 0 | 0 | 0
2009-09-13 | 0.24 | 0 | 0 | 0 | 9 | 2009 |  | 0 | 0 | 0 | 0 | 0 | 0 | 0 | 0 | 0 | 0 | 0 | 0 | 0 | 0 | 0 | 0 | 0 | 0 | 0
2009-09-14 | 0 | 0 | 0 | 0 | 9 | 2009 |  | 0 | 0 | 0 | 0 | 0 | 0 | 0 | 0 | 0 | 0 | 0 | 0 | 0 | 0 | 0 | 0 | 0 | 0 | 0
2009-09-15 | 0 | 0 | 0 | 0 | 9 | 2009 |  | 0 | 0 | 0 | 0 | 0 | 0 | 0 | 0 | 0 | 0 | 0 | 0 | 0 | 0 | 0 | 0 | 0 | 0 | 0
2009-09-16 | 0 | 0 | 0 | 0 | 9 | 2009 |  | 0 | 0 | 0 | 0 | 0 | 0 | 0 | 0 | 0 | 0 | 0 | 0 | 0 | 0 | 0 | 0 | 0 | 0 | 0
2009-09-17 | 0 | 0 | 0 | 0 | 9 | 2009 |  | 0 | 0 | 0 | 0 | 0 | 0 | 0 | 0 | 0 | 0 | 0 | 0 | 0 | 0 | 0 | 0 | 0 | 0 | 0
2009-09-18 | 0 | 0 | 0 | 0 | 9 | 2009 |  | 0 | 0 | 0 | 0 | 0 | 0 | 0 | 0 | 0 | 0 | 0 | 0 | 0 | 0 | 0 | 0 | 0 | 0 | 0
2009-09-19 | 0 | 0 | 0 | 0 | 9 | 2009 |  | 0 | 0 | 0 | 0 | 0 | 0 | 0 | 0 | 0 | 0 | 0 | 0 | 0 | 0 | 0 | 0 | 0 | 0 | 0
2009-09-20 | 0 | 0 | 0 | 0 | 9 | 2009 |  | 0 | 0 | 0 | 0 | 0 | 0 | 0 | 0 | 0 | 0 | 0 | 0 | 0 | 0 | 0 | 0 | 0 | 0 | 0
2009-09-21 | 0 | 0 | 0 | 0 | 9 | 2009 |  | 0 | 0 | 0 | 0 | 0 | 0 | 0 | 0 | 0 | 0 | 0 | 0 | 0 | 0 | 0 | 0 | 0 | 0 | 0
2009-09-22 | 0 | 0 | 0 | 0 | 9 | 2009 |  | 0 | 0 | 0 | 0 | 0 | 0 | 0 | 0 | 0 | 0 | 0 | 0 | 0 | 0 | 0 | 0 | 0 | 0 | 0
2009-09-23 | 0 | 0 | 0 | 0 | 9 | 2009 |  | 0 | 0 | 0 | 0 | 0 | 0 | 0 | 0 | 0 | 0 | 0 | 0 | 0 | 0 | 0 | 0 | 0 | 0 | 0
2009-09-24 | 0 | 0 | 0 | 0 | 9 | 2009 |  | 0 | 0 | 0 | 0 | 0 | 0 | 0 | 0 | 0 | 0 | 0 | 0 | 0 | 0 | 0 | 0 | 0 | 0 | 0
2009-09-25 | 0 | 0 | 0 | 0 | 9 | 2009 |  | 0 | 0 | 0 | 0 | 0 | 0 | 0 | 0 | 0 | 0 | 0 | 0 | 0 | 0 | 0 | 0 | 0 | 0 | 0
2009-09-26 | 0 | 0 | 0 | 0 | 9 | 2009 |  | 0 | 0 | 0 | 0 | 0 | 0 | 0 | 0 | 0 | 0 | 0 | 0 | 0 | 0 | 0 | 0 | 0 | 0 | 0
2009-09-27 | 0 | 0 | 0 | 0 | 9 | 2009 |  | 0 | 0 | 0 | 0 | 0 | 0 | 0 | 0 | 0 | 0 | 0 | 0 | 0 | 0 | 0 | 0 | 0 | 0 | 0
2009-09-28 | 0 | 0 | 0 | 0 | 9 | 2009 |  | 0 | 0 | 0 | 0 | 0 | 0 | 0 | 0 | 0 | 0 | 0 | 0 | 0 | 0 | 0 | 0 | 0 | 0 | 0
2009-09-29 | 0 | 0 | 0 | 0 | 9 | 2009 |  | 0 | 0 | 0 | 0 | 0 | 0 | 0 | 0 | 0 | 0 | 0 | 0 | 0 | 0 | 0 | 0 | 0 | 0 | 0
2009-09-30 | 0 | 0 | 0 | 0 | 9 | 2009 |  | 0 | 0 | 0 | 0 | 0 | 0 | 0 | 0 | 0 | 0 | 0 | 0 | 0 | 0 | 0 | 0 | 0 | 0 | 0
2009-10-01 | 0 | 0 | 0 | 0 | 10 | 2009 |  | 0 | 0 | 0 | 0 | 0 | 0 | 0 | 0 | 0 | 0 | 0 | 0 | 0 | 0 | 0 | 0 | 0 | 0 | 0
2009-10-02 | 0 | 0 | 0 | 0 | 10 | 2009 |  | 0 | 0 | 0 | 0 | 0 | 0 | 0 | 0 | 0 | 0 | 0 | 0 | 0 | 0 | 0 | 0 | 0 | 0 | 0
2009-10-03 | 0 | 0 | 0 | 0 | 10 | 2009 |  | 0 | 0 | 0 | 0 | 0 | 0 | 0 | 0 | 0 | 0 | 0 | 0 | 0 | 0 | 0 | 0 | 0 | 0 | 0
2009-10-04 | 0 | 0 | 0 | 0 | 10 | 2009 |  | 0 | 0 | 0 | 0 | 0 | 0 | 0 | 0 | 0 | 0 | 0 | 0 | 0 | 0 | 0 | 0 | 0 | 0 | 0
2009-10-05 | 0 | 0 | 0 | 0 | 10 | 2009 |  | 0 | 0 | 0 | 0 | 0 | 0 | 0 | 0 | 0 | 0 | 0 | 0 | 0 | 0 | 0 | 0 | 0 | 0 | 0
2009-10-06 | 0 | 0 | 0 | 0 | 10 | 2009 |  | 0 | 0 | 0 | 0 | 0 | 0 | 0 | 0 | 0 | 0 | 0 | 0 | 0 | 0 | 0 | 0 | 0 | 0 | 0
2009-10-07 | 0 | 0 | 0 | 0 | 10 | 2009 |  | 0 | 0 | 0 | 0 | 0 | 0 | 0 | 0 | 0 | 0 | 0 | 0 | 0 | 0 | 0 | 0 | 0 | 0 | 0
2009-10-08 | 0 | 0 | 0 | 0 | 10 | 2009 |  | 0 | 0 | 0 | 0 | 0 | 0 | 0 | 0 | 0 | 0 | 0 | 0 | 0 | 0 | 0 | 0 | 0 | 0 | 0
2009-10-09 | 0 | 0 | 0 | 0 | 10 | 2009 |  | 0 | 0 | 0 | 0 | 0 | 0 | 0 | 0 | 0 | 0 | 0 | 0 | 0 | 0 | 0 | 0 | 0 | 0 | 0
2009-10-10 | 0 | 0 | 0 | 0 | 10 | 2009 |  | 0 | 0 | 0 | 0 | 0 | 0 | 0 | 0 | 0 | 0 | 0 | 0 | 0 | 0 | 0 | 0 | 0 | 0 | 0
2009-10-11 | 0 | 0 | 0 | 0 | 10 | 2009 |  | 0 | 0 | 0 | 0 | 0 | 0 | 0 | 0 | 0 | 0 | 0 | 0 | 0 | 0 | 0 | 0 | 0 | 0 | 0
2009-10-12 | 0 | 0 | 0 | 0 | 10 | 2009 |  | 0 | 0 | 0 | 0 | 0 | 0 | 0 | 0 | 0 | 0 | 0 | 0 | 0 | 0 | 0 | 0 | 0 | 0 | 0
2009-10-13 | 2.48 | 0 | 0 | 0 | 10 | 2009 |  | 0 | 0 | 0 | 0 | 0 | 0 | 0 | 0 | 0 | 0 | 0 | 0 | 0 | 0 | 0 | 0 | 0 | 0 | 0
2009-10-14 | 0 | 0 | 0 | 0 | 10 | 2009 |  | 0 | 0 | 0 | 0 | 0 | 0 | 0 | 0 | 0 | 0 | 0 | 0 | 0 | 0 | 0 | 0 | 0 | 0 | 0
2009-10-15 | 0 | 0 | 0 | 0 | 10 | 2009 |  | 0 | 0 | 0 | 0 | 0 | 0 | 0 | 0 | 0 | 0 | 0 | 0 | 0 | 0 | 0 | 0 | 0 | 0 | 0
2009-10-16 | 0 | 0 | 0 | 0 | 10 | 2009 |  | 0 | 0 | 0 | 0 | 0 | 0 | 0 | 0 | 0 | 0 | 0 | 0 | 0 | 0 | 0 | 0 | 0 | 0 | 0
2009-10-17 | 0 | 0 | 0 | 0 | 10 | 2009 |  | 0 | 0 | 0 | 0 | 0 | 0 | 0 | 0 | 0 | 0 | 0 | 0 | 0 | 0 | 0 | 0 | 0 | 0 | 0
2009-10-18 | 0 | 0 | 0 | 0 | 10 | 2009 |  | 0 | 0 | 0 | 0 | 0 | 0 | 0 | 0 | 0 | 0 | 0 | 0 | 0 | 0 | 0 | 0 | 0 | 0 | 0
2009-10-19 | 0.63 | 0 | 0 | 0 | 10 | 2009 |  | 0 | 0 | 0 | 0 | 0 | 0 | 0 | 0 | 0 | 0 | 0 | 0 | 0 | 0 | 0 | 0 | 0 | 0 | 0
2009-10-20 | 0 | 0 | 0 | 0 | 10 | 2009 |  | 0 | 0 | 0 | 0 | 0 | 0 | 0 | 0 | 0 | 0 | 0 | 0 | 0 | 0 | 0 | 0 | 0 | 0 | 0
2009-10-21 | 0 | 0 | 0 | 0 | 10 | 2009 |  | 0 | 0 | 0 | 0 | 0 | 0 | 0 | 0 | 0 | 0 | 0 | 0 | 0 | 0 | 0 | 0 | 0 | 0 | 0
2009-10-22 | 0 | 0 | 0 | 0 | 10 | 2009 |  | 0 | 0 | 0 | 0 | 0 | 0 | 0 | 0 | 0 | 0 | 0 | 0 | 0 | 0 | 0 | 0 | 0 | 0 | 0
2009-10-23 | 0 | 0 | 0 | 0 | 10 | 2009 |  | 0 | 0 | 0 | 0 | 0 | 0 | 0 | 0 | 0 | 0 | 0 | 0 | 0 | 0 | 0 | 0 | 0 | 0 | 0
2009-10-24 | 0 | 0 | 0 | 0 | 10 | 2009 |  | 0 | 0 | 0 | 0 | 0 | 0 | 0 | 0 | 0 | 0 | 0 | 0 | 0 | 0 | 0 | 0 | 0 | 0 | 0
2009-10-25 | 0 | 0 | 0 | 0 | 10 | 2009 |  | 0 | 0 | 0 | 0 | 0 | 0 | 0 | 0 | 0 | 0 | 0 | 0 | 0 | 0 | 0 | 0 | 0 | 0 | 0
2009-10-26 | 0 | 0 | 0 | 0 | 10 | 2009 |  | 0 | 0 | 0 | 0 | 0 | 0 | 0 | 0 | 0 | 0 | 0 | 0 | 0 | 0 | 0 | 0 | 0 | 0 | 0
2009-10-27 | 0 | 0 | 0 | 0 | 10 | 2009 |  | 0 | 0 | 0 | 0 | 0 | 0 | 0 | 0 | 0 | 0 | 0 | 0 | 0 | 0 | 0 | 0 | 0 | 0 | 0
2009-10-28 | 0 | 0 | 0 | 0 | 10 | 2009 |  | 0 | 0 | 0 | 0 | 0 | 0 | 0 | 0 | 0 | 0 | 0 | 0 | 0 | 0 | 0 | 0 | 0 | 0 | 0
2009-10-29 | 0 | 0 | 0 | 0 | 10 | 2009 |  | 0 | 0 | 0 | 0 | 0 | 0 | 0 | 0 | 0 | 0 | 0 | 0 | 0 | 0 | 0 | 0 | 0 | 0 | 0
2009-10-30 | 0 | 0 | 0 | 0 | 10 | 2009 |  | 0 | 0 | 0 | 0 | 0 | 0 | 0 | 0 | 0 | 0 | 0 | 0 | 0 | 0 | 0 | 0 | 0 | 0 | 0
2009-10-31 | 0 | 0 | 0 | 0 | 10 | 2009 |  | 0 | 0 | 0 | 0 | 0 | 0 | 0 | 0 | 0 | 0 | 0 | 0 | 0 | 0 | 0 | 0 | 0 | 0 | 0
2009-11-01 | 0 | 0 | 0 | 0 | 11 | 2009 |  | 0 | 0 | 0 | 0 | 0 | 0 | 0 | 0 | 0 | 0 | 0 | 0 | 0 | 0 | 0 | 0 | 0 | 0 | 0
2009-11-02 | 0 | 0 | 0 | 0 | 11 | 2009 |  | 0 | 0 | 0 | 0 | 0 | 0 | 0 | 0 | 0 | 0 | 0 | 0 | 0 | 0 | 0 | 0 | 0 | 0 | 0
2009-11-03 | 0 | 0 | 0 | 0 | 11 | 2009 |  | 0 | 0 | 0 | 0 | 0 | 0 | 0 | 0 | 0 | 0 | 0 | 0 | 0 | 0 | 0 | 0 | 0 | 0 | 0
2009-11-04 | 0 | 0 | 0 | 0 | 11 | 2009 |  | 0 | 0 | 0 | 0 | 0 | 0 | 0 | 0 | 0 | 0 | 0 | 0 | 0 | 0 | 0 | 0 | 0 | 0 | 0
2009-11-05 | 0 | 0 | 0 | 0 | 11 | 2009 |  | 0 | 0 | 0 | 0 | 0 | 0 | 0 | 0 | 0 | 0 | 0 | 0 | 0 | 0 | 0 | 0 | 0 | 0 | 0
2009-11-06 | 0.09 | 0 | 0 | 0 | 11 | 2009 |  | 0 | 0 | 0 | 0 | 0 | 0 | 0 | 0 | 0 | 0 | 0 | 0 | 0 | 0 | 0 | 0 | 0 | 0 | 0
2009-11-07 | 0 | 0 | 0 | 0 | 11 | 2009 |  | 0 | 0 | 0 | 0 | 0 | 0 | 0 | 0 | 0 | 0 | 0 | 0 | 0 | 0 | 0 | 0 | 0 | 0 | 0
2009-11-08 | 0 | 0 | 0 | 0 | 11 | 2009 |  | 0 | 0 | 0 | 0 | 0 | 0 | 0 | 0 | 0 | 0 | 0 | 0 | 0 | 0 | 0 | 0 | 0 | 0 | 0
2009-11-09 | 0 | 0 | 0 | 0 | 11 | 2009 |  | 0 | 0 | 0 | 0 | 0 | 0 | 0 | 0 | 0 | 0 | 0 | 0 | 0 | 0 | 0 | 0 | 0 | 0 | 0
2009-11-10 | 0 | 0 | 0 | 0 | 11 | 2009 |  | 0 | 0 | 0 | 0 | 0 | 0 | 0 | 0 | 0 | 0 | 0 | 0 | 0 | 0 | 0 | 0 | 0 | 0 | 0
2009-11-11 | 0 | 0 | 0 | 0 | 11 | 2009 |  | 0 | 0 | 0 | 0 | 0 | 0 | 0 | 0 | 0 | 0 | 0 | 0 | 0 | 0 | 0 | 0 | 0 | 0 | 0
2009-11-12 | 0 | 0 | 0 | 0 | 11 | 2009 |  | 0 | 0 | 0 | 0 | 0 | 0 | 0 | 0 | 0 | 0 | 0 | 0 | 0 | 0 | 0 | 0 | 0 | 0 | 0
2009-11-13 | 0 | 0 | 0 | 0 | 11 | 2009 |  | 0 | 0 | 0 | 0 | 0 | 0 | 0 | 0 | 0 | 0 | 0 | 0 | 0 | 0 | 0 | 0 | 0 | 0 | 0
2009-11-14 | 0.05 | 0 | 0 | 0 | 11 | 2009 |  | 0 | 0 | 0 | 0 | 0 | 0 | 0 | 0 | 0 | 0 | 0 | 0 | 0 | 0 | 0 | 0 | 0 | 0 | 0
2009-11-15 | 0 | 0 | 0 | 0 | 11 | 2009 |  | 0 | 0 | 0 | 0 | 0 | 0 | 0 | 0 | 0 | 0 | 0 | 0 | 0 | 0 | 0 | 0 | 0 | 0 | 0
2009-11-16 | 0 | 0 | 0 | 0 | 11 | 2009 |  | 0 | 0 | 0 | 0 | 0 | 0 | 0 | 0 | 0 | 0 | 0 | 0 | 0 | 0 | 0 | 0 | 0 | 0 | 0
2009-11-17 | 0.01 | 0 | 0 | 0 | 11 | 2009 |  | 0 | 0 | 0 | 0 | 0 | 0 | 0 | 0 | 0 | 0 | 0 | 0 | 0 | 0 | 0 | 0 | 0 | 0 | 0
2009-11-18 | 0 | 0 | 0 | 0 | 11 | 2009 |  | 0 | 0 | 0 | 0 | 0 | 0 | 0 | 0 | 0 | 0 | 0 | 0 | 0 | 0 | 0 | 0 | 0 | 0 | 0
2009-11-19 | 0 | 0 | 0 | 0 | 11 | 2009 |  | 0 | 0 | 0 | 0 | 0 | 0 | 0 | 0 | 0 | 0 | 0 | 0 | 0 | 0 | 0 | 0 | 0 | 0 | 0
2009-11-20 | 0.29 | 0 | 0 | 0 | 11 | 2009 |  | 0 | 0 | 0 | 0 | 0 | 0 | 0 | 0 | 0 | 0 | 0 | 0 | 0 | 0 | 0 | 0 | 0 | 0 | 0
2009-11-21 | 0 | 0 | 0 | 0 | 11 | 2009 |  | 0 | 0 | 0 | 0 | 0 | 0 | 0 | 0 | 0 | 0 | 0 | 0 | 0 | 0 | 0 | 0 | 0 | 0 | 0
2009-11-22 | 0 | 0 | 0 | 0 | 11 | 2009 |  | 0 | 0 | 0 | 0 | 0 | 0 | 0 | 0 | 0 | 0 | 0 | 0 | 0 | 0 | 0 | 0 | 0 | 0 | 0
2009-11-23 | 0 | 0 | 0 | 0 | 11 | 2009 |  | 0 | 0 | 0 | 0 | 0 | 0 | 0 | 0 | 0 | 0 | 0 | 0 | 0 | 0 | 0 | 0 | 0 | 0 | 0
2009-11-24 | 0 | 0 | 0 | 0 | 11 | 2009 |  | 0 | 0 | 0 | 0 | 0 | 0 | 0 | 0 | 0 | 0 | 0 | 0 | 0 | 0 | 0 | 0 | 0 | 0 | 0
2009-11-25 | 0 | 0 | 0 | 0 | 11 | 2009 |  | 0 | 0 | 0 | 0 | 0 | 0 | 0 | 0 | 0 | 0 | 0 | 0 | 0 | 0 | 0 | 0 | 0 | 0 | 0
2009-11-26 | 0 | 0 | 0 | 0 | 11 | 2009 |  | 0 | 0 | 0 | 0 | 0 | 0 | 0 | 0 | 0 | 0 | 0 | 0 | 0 | 0 | 0 | 0 | 0 | 0 | 0
2009-11-27 | 0.01 | 0 | 0 | 0 | 11 | 2009 |  | 0 | 0 | 0 | 0 | 0 | 0 | 0 | 0 | 0 | 0 | 0 | 0 | 0 | 0 | 0 | 0 | 0 | 0 | 0
2009-11-28 | 0 | 0 | 0 | 0 | 11 | 2009 |  | 0 | 0 | 0 | 0 | 0 | 0 | 0 | 0 | 0 | 0 | 0 | 0 | 0 | 0 | 0 | 0 | 0 | 0 | 0
2009-11-29 | 0 | 0 | 0 | 0 | 11 | 2009 |  | 0 | 0 | 0 | 0 | 0 | 0 | 0 | 0 | 0 | 0 | 0 | 0 | 0 | 0 | 0 | 0 | 0 | 0 | 0
2009-11-30 | 0 | 0 | 0 | 0 | 11 | 2009 |  | 0 | 0 | 0 | 0 | 0 | 0 | 0 | 0 | 0 | 0 | 0 | 0 | 0 | 0 | 0 | 0 | 0 | 0 | 0
2009-12-01 | 0 | 0 | 0 | 0 | 12 | 2009 |  | 0 | 0 | 0 | 0 | 0 | 0 | 0 | 0 | 0 | 0 | 0 | 0 | 0 | 0 | 0 | 0 | 0 | 0 | 0
2009-12-02 | 0 | 0 | 0 | 0 | 12 | 2009 |  | 0 | 0 | 0 | 0 | 0 | 0 | 0 | 0 | 0 | 0 | 0 | 0 | 0 | 0 | 0 | 0 | 0 | 0 | 0
2009-12-03 | 0 | 0 | 0 | 0 | 12 | 2009 |  | 0 | 0 | 0 | 0 | 0 | 0 | 0 | 0 | 0 | 0 | 0 | 0 | 0 | 0 | 0 | 0 | 0 | 0 | 0
2009-12-04 | 0 | 0 | 0 | 0 | 12 | 2009 |  | 0 | 0 | 0 | 0 | 0 | 0 | 0 | 0 | 0 | 0 | 0 | 0 | 0 | 0 | 0 | 0 | 0 | 0 | 0
2009-12-05 | 0 | 0 | 0 | 0 | 12 | 2009 |  | 0 | 0 | 0 | 0 | 0 | 0 | 0 | 0 | 0 | 0 | 0 | 0 | 0 | 0 | 0 | 0 | 0 | 0 | 0
2009-12-06 | 0.22 | 0 | 0 | 0 | 12 | 2009 |  | 0 | 0 | 0 | 0 | 0 | 0 | 0 | 0 | 0 | 0 | 0 | 0 | 0 | 0 | 0 | 0 | 0 | 0 | 0
2009-12-07 | 0.33 | 0 | 0 | 0 | 12 | 2009 |  | 0 | 0 | 0 | 0 | 0 | 0 | 0 | 0 | 0 | 0 | 0 | 0 | 0 | 0 | 0 | 0 | 0 | 0 | 0
2009-12-08 | 0 | 0 | 0 | 0 | 12 | 2009 |  | 0 | 0 | 0 | 0 | 0 | 0 | 0 | 0 | 0 | 0 | 0 | 0 | 0 | 0 | 0 | 0 | 0 | 0 | 0
2009-12-09 | 0 | 0 | 0 | 0 | 12 | 2009 |  | 0 | 0 | 0 | 0 | 0 | 0 | 0 | 0 | 0 | 0 | 0 | 0 | 0 | 0 | 0 | 0 | 0 | 0 | 0
2009-12-10 | 0.04 | 0 | 0 | 0 | 12 | 2009 |  | 0 | 0 | 0 | 0 | 0 | 0 | 0 | 0 | 0 | 0 | 0 | 0 | 0 | 0 | 0 | 0 | 0 | 0 | 0
2009-12-11 | 0.56 | 0 | 0 | 0 | 12 | 2009 |  | 0 | 0 | 0 | 0 | 0 | 0 | 0 | 0 | 0 | 0 | 0 | 0 | 0 | 0 | 0 | 0 | 0 | 0 | 0
2009-12-12 | 0.46 | 0 | 0 | 0 | 12 | 2009 |  | 0 | 0 | 0 | 0 | 0 | 0 | 0 | 0 | 0 | 0 | 0 | 0 | 0 | 0 | 0 | 0 | 0 | 0 | 0
2009-12-13 | 0.21 | 0 | 0 | 0 | 12 | 2009 |  | 0 | 0 | 0 | 0 | 0 | 0 | 0 | 0 | 0 | 0 | 0 | 0 | 0 | 0 | 0 | 0 | 0 | 0 | 0
2009-12-14 | 0 | 0 | 0 | 0 | 12 | 2009 |  | 0 | 0 | 0 | 0 | 0 | 0 | 0 | 0 | 0 | 0 | 0 | 0 | 0 | 0 | 0 | 0 | 0 | 0 | 0
2009-12-15 | 0 | 0 | 0 | 0 | 12 | 2009 |  | 0 | 0 | 0 | 0 | 0 | 0 | 0 | 0 | 0 | 0 | 0 | 0 | 0 | 0 | 0 | 0 | 0 | 0 | 0
2009-12-16 | 0.23 | 0 | 0 | 0 | 12 | 2009 |  | 0 | 0 | 0 | 0 | 0 | 0 | 0 | 0 | 0 | 0 | 0 | 0 | 0 | 0 | 0 | 0 | 0 | 0 | 0
2009-12-17 | 0 | 0 | 0 | 0 | 12 | 2009 |  | 0 | 0 | 0 | 0 | 0 | 0 | 0 | 0 | 0 | 0 | 0 | 0 | 0 | 0 | 0 | 0 | 0 | 0 | 0
2009-12-18 | 0 | 0 | 0 | 0 | 12 | 2009 |  | 0 | 0 | 0 | 0 | 0 | 0 | 0 | 0 | 0 | 0 | 0 | 0 | 0 | 0 | 0 | 0 | 0 | 0 | 0
2009-12-19 | 0 | 0 | 0 | 0 | 12 | 2009 |  | 0 | 0 | 0 | 0 | 0 | 0 | 0 | 0 | 0 | 0 | 0 | 0 | 0 | 0 | 0 | 0 | 0 | 0 | 0
2009-12-20 | 0.02 | 0 | 0 | 0 | 12 | 2009 |  | 0 | 0 | 0 | 0 | 0 | 0 | 0 | 0 | 0 | 0 | 0 | 0 | 0 | 0 | 0 | 0 | 0 | 0 | 0
2009-12-21 | 0.16 | 0 | 0 | 0 | 12 | 2009 |  | 0 | 0 | 0 | 0 | 0 | 0 | 0 | 0 | 0 | 0 | 0 | 0 | 0 | 0 | 0 | 0 | 0 | 0 | 0
2009-12-22 | 0 | 0 | 0 | 0 | 12 | 2009 |  | 0 | 0 | 0 | 0 | 0 | 0 | 0 | 0 | 0 | 0 | 0 | 0 | 0 | 0 | 0 | 0 | 0 | 0 | 0
2009-12-23 | 0 | 0 | 0 | 0 | 12 | 2009 |  | 0 | 0 | 0 | 0 | 0 | 0 | 0 | 0 | 0 | 0 | 0 | 0 | 0 | 0 | 0 | 0 | 0 | 0 | 0
2009-12-24 | 0 | 0 | 0 | 0 | 12 | 2009 |  | 0 | 0 | 0 | 0 | 0 | 0 | 0 | 0 | 0 | 0 | 0 | 0 | 0 | 0 | 0 | 0 | 0 | 0 | 0
2009-12-25 | 0 | 0 | 0 | 0 | 12 | 2009 |  | 0 | 0 | 0 | 0 | 0 | 0 | 0 | 0 | 0 | 0 | 0 | 0 | 0 | 0 | 0 | 0 | 0 | 0 | 0
2009-12-26 | 0.33 | 0 | 0 | 0 | 12 | 2009 |  | 0 | 0 | 0 | 0 | 0 | 0 | 0 | 0 | 0 | 0 | 0 | 0 | 0 | 0 | 0 | 0 | 0 | 0 | 0
2009-12-27 | 0.09 | 0 | 0 | 0 | 12 | 2009 |  | 0 | 0 | 0 | 0 | 0 | 0 | 0 | 0 | 0 | 0 | 0 | 0 | 0 | 0 | 0 | 0 | 0 | 0 | 0
2009-12-28 | 0 | 0 | 0 | 0 | 12 | 2009 |  | 0 | 0 | 0 | 0 | 0 | 0 | 0 | 0 | 0 | 0 | 0 | 0 | 0 | 0 | 0 | 0 | 0 | 0 | 0
2009-12-29 | 0.11 | 0 | 0 | 0 | 12 | 2009 |  | 0 | 0 | 0 | 0 | 0 | 0 | 0 | 0 | 0 | 0 | 0 | 0 | 0 | 0 | 0 | 0 | 0 | 0 | 0
2009-12-30 | 0.01 | 0 | 0 | 0 | 12 | 2009 |  | 0 | 0 | 0 | 0 | 0 | 0 | 0 | 0 | 0 | 0 | 0 | 0 | 0 | 0 | 0 | 0 | 0 | 0 | 0
2009-12-31 | 0 | 0 | 0 | 0 | 12 | 2009 |  | 0 | 0 | 0 | 0 | 0 | 0 | 0 | 0 | 0 | 0 | 0 | 0 | 0 | 0 | 0 | 0 | 0 | 0 | 0
2010-01-01 | 0.05 | 0 | 0 | 0 | 1 | 2010 |  | 0 | 0 | 0 | 0 | 0 | 0 | 0 | 0 | 0 | 0 | 0 | 0 | 0 | 0 | 0 | 0 | 0 | 0 | 0
2010-01-02 | 0.01 | 0 | 0 | 0 | 1 | 2010 |  | 0 | 0 | 0 | 0 | 0 | 0 | 0 | 0 | 0 | 0 | 0 | 0 | 0 | 0 | 0 | 0 | 0 | 0 | 0
2010-01-03 | 0 | 0 | 0 | 0 | 1 | 2010 |  | 0 | 0 | 0 | 0 | 0 | 0 | 0 | 0 | 0 | 0 | 0 | 0 | 0 | 0 | 0 | 0 | 0 | 0 | 0
2010-01-04 | 0 | 0 | 0 | 0 | 1 | 2010 |  | 0 | 0 | 0 | 0 | 0 | 0 | 0 | 0 | 0 | 0 | 0 | 0 | 0 | 0 | 0 | 0 | 0 | 0 | 0
2010-01-05 | 0 | 0 | 0 | 0 | 1 | 2010 |  | 0 | 0 | 0 | 0 | 0 | 0 | 0 | 0 | 0 | 0 | 0 | 0 | 0 | 0 | 0 | 0 | 0 | 0 | 0
2010-01-06 | 0 | 0 | 0 | 0 | 1 | 2010 |  | 0 | 0 | 0 | 0 | 0 | 0 | 0 | 0 | 0 | 0 | 0 | 0 | 0 | 0 | 0 | 0 | 0 | 0 | 0
2010-01-07 | 0 | 0 | 0 | 0 | 1 | 2010 |  | 0 | 0 | 0 | 0 | 0 | 0 | 0 | 0 | 0 | 0 | 0 | 0 | 0 | 0 | 0 | 0 | 0 | 0 | 0
2010-01-08 | 0 | 0 | 0 | 0 | 1 | 2010 |  | 0 | 0 | 0 | 0 | 0 | 0 | 0 | 0 | 0 | 0 | 0 | 0 | 0 | 0 | 0 | 0 | 0 | 0 | 0
2010-01-09 | 0 | 0 | 0 | 0 | 1 | 2010 |  | 0 | 0 | 0 | 0 | 0 | 0 | 0 | 0 | 0 | 0 | 0 | 0 | 0 | 0 | 0 | 0 | 0 | 0 | 0
2010-01-10 | 0 | 0 | 0 | 0 | 1 | 2010 |  | 0 | 0 | 0 | 0 | 0 | 0 | 0 | 0 | 0 | 0 | 0 | 0 | 0 | 0 | 0 | 0 | 0 | 0 | 0
2010-01-11 | 0 | 0 | 0 | 0 | 1 | 2010 |  | 0 | 0 | 0 | 0 | 0 | 0 | 0 | 0 | 0 | 0 | 0 | 0 | 0 | 0 | 0 | 0 | 0 | 0 | 0
2010-01-12 | 0.3 | 0 | 0 | 0 | 1 | 2010 |  | 0 | 0 | 0 | 0 | 0 | 0 | 0 | 0 | 0 | 0 | 0 | 0 | 0 | 0 | 0 | 0 | 0 | 0 | 0
2010-01-13 | 0.16 | 0 | 0 | 0 | 1 | 2010 |  | 0 | 0 | 0 | 0 | 0 | 0 | 0 | 0 | 0 | 0 | 0 | 0 | 0 | 0 | 0 | 0 | 0 | 0 | 0
2010-01-14 | 0 | 0 | 0 | 0 | 1 | 2010 |  | 0 | 0 | 0 | 0 | 0 | 0 | 0 | 0 | 0 | 0 | 0 | 0 | 0 | 0 | 0 | 0 | 0 | 0 | 0
2010-01-15 | 0 | 0 | 0 | 0 | 1 | 2010 |  | 0 | 0 | 0 | 0 | 0 | 0 | 0 | 0 | 0 | 0 | 0 | 0 | 0 | 0 | 0 | 0 | 0 | 0 | 0
2010-01-16 | 0.12 | 0 | 0 | 0 | 1 | 2010 |  | 0 | 0 | 0 | 0 | 0 | 0 | 0 | 0 | 0 | 0 | 0 | 0 | 0 | 0 | 0 | 0 | 0 | 0 | 0
2010-01-17 | 0.14 | 0 | 0 | 0 | 1 | 2010 |  | 0 | 0 | 0 | 0 | 0 | 0 | 0 | 0 | 0 | 0 | 0 | 0 | 0 | 0 | 0 | 0 | 0 | 0 | 0
2010-01-18 | 1.02 | 0 | 0 | 0 | 1 | 2010 |  | 0 | 0 | 0 | 0 | 0 | 0 | 0 | 0 | 0 | 0 | 0 | 0 | 0 | 0 | 0 | 0 | 0 | 0 | 0
2010-01-19 | 1.24 | 0 | 0 | 0 | 1 | 2010 |  | 0 | 0 | 0 | 0 | 0 | 0 | 0 | 0 | 0 | 0 | 0 | 0 | 0 | 0 | 0 | 0 | 0 | 0 | 0
2010-01-20 | 1.03 | 0 | 0 | 0 | 1 | 2010 |  | 0 | 0 | 0 | 0 | 0 | 0 | 0 | 0 | 0 | 0 | 0 | 0 | 0 | 0 | 0 | 0 | 0 | 0 | 0
2010-01-21 | 0.78 | 0 | 0 | 0 | 1 | 2010 |  | 0 | 0 | 0 | 0 | 0 | 0 | 0 | 0 | 0 | 0 | 0 | 0 | 0 | 0 | 0 | 0 | 0 | 0 | 0
2010-01-22 | 0.25 | 0 | 0 | 0 | 1 | 2010 |  | 0 | 0 | 0 | 0 | 0 | 0 | 0 | 0 | 0 | 0 | 0 | 0 | 0 | 0 | 0 | 0 | 0 | 0 | 0
2010-01-23 | 0.32 | 0 | 0 | 0 | 1 | 2010 |  | 0 | 0 | 0 | 0 | 0 | 0 | 0 | 0 | 0 | 0 | 0 | 0 | 0 | 0 | 0 | 0 | 0 | 0 | 0
2010-01-24 | 0.02 | 0 | 0 | 0 | 1 | 2010 |  | 0 | 0 | 0 | 0 | 0 | 0 | 0 | 0 | 0 | 0 | 0 | 0 | 0 | 0 | 0 | 0 | 0 | 0 | 0
2010-01-25 | 0.67 | 0 | 0 | 0 | 1 | 2010 |  | 0 | 0 | 0 | 0 | 0 | 0 | 0 | 0 | 0 | 0 | 0 | 0 | 0 | 0 | 0 | 0 | 0 | 0 | 0
2010-01-26 | 0.19 | 0 | 0 | 0 | 1 | 2010 |  | 0 | 0 | 0 | 0 | 0 | 0 | 0 | 0 | 0 | 0 | 0 | 0 | 0 | 0 | 0 | 0 | 0 | 0 | 0
2010-01-27 | 0 | 0 | 0 | 0 | 1 | 2010 |  | 0 | 0 | 0 | 0 | 0 | 0 | 0 | 0 | 0 | 0 | 0 | 0 | 0 | 0 | 0 | 0 | 0 | 0 | 0
2010-01-28 | 0 | 0 | 0 | 0 | 1 | 2010 |  | 0 | 0 | 0 | 0 | 0 | 0 | 0 | 0 | 0 | 0 | 0 | 0 | 0 | 0 | 0 | 0 | 0 | 0 | 0
2010-01-29 | 0.31 | 0 | 0 | 0 | 1 | 2010 |  | 0 | 0 | 0 | 0 | 0 | 0 | 0 | 0 | 0 | 0 | 0 | 0 | 0 | 0 | 0 | 0 | 0 | 0 | 0
2010-01-30 | 0.05 | 0 | 0 | 0 | 1 | 2010 |  | 0 | 0 | 0 | 0 | 0 | 0 | 0 | 0 | 0 | 0 | 0 | 0 | 0 | 0 | 0 | 0 | 0 | 0 | 0
2010-01-31 | 0 | 0 | 0 | 0 | 1 | 2010 |  | 0 | 0 | 0 | 0 | 0 | 0 | 0 | 0 | 0 | 0 | 0 | 0 | 0 | 0 | 0 | 0 | 0 | 0 | 0
2010-02-01 | 0 | 0 | 0 | 0 | 2 | 2010 |  | 0 | 0 | 0 | 0 | 0 | 0 | 0 | 0 | 0 | 0 | 0 | 0 | 0 | 0 | 0 | 0 | 0 | 0 | 0
2010-02-02 | 0 | 0 | 0 | 0 | 2 | 2010 |  | 0 | 0 | 0 | 0 | 0 | 0 | 0 | 0 | 0 | 0 | 0 | 0 | 0 | 0 | 0 | 0 | 0 | 0 | 0
2010-02-03 | 0 | 0 | 0 | 0 | 2 | 2010 |  | 0 | 0 | 0 | 0 | 0 | 0 | 0 | 0 | 0 | 0 | 0 | 0 | 0 | 0 | 0 | 0 | 0 | 0 | 0
2010-02-04 | 0.39 | 0 | 0 | 0 | 2 | 2010 |  | 0 | 0 | 0 | 0 | 0 | 0 | 0 | 0 | 0 | 0 | 0 | 0 | 0 | 0 | 0 | 0 | 0 | 0 | 0
2010-02-05 | 0 | 0 | 0 | 0 | 2 | 2010 |  | 0 | 0 | 0 | 0 | 0 | 0 | 0 | 0 | 0 | 0 | 0 | 0 | 0 | 0 | 0 | 0 | 0 | 0 | 0
2010-02-06 | 0.49 | 0 | 0 | 0 | 2 | 2010 |  | 0 | 0 | 0 | 0 | 0 | 0 | 0 | 0 | 0 | 0 | 0 | 0 | 0 | 0 | 0 | 0 | 0 | 0 | 0
2010-02-07 | 0 | 0 | 0 | 0 | 2 | 2010 |  | 0 | 0 | 0 | 0 | 0 | 0 | 0 | 0 | 0 | 0 | 0 | 0 | 0 | 0 | 0 | 0 | 0 | 0 | 0
2010-02-08 | 0.04 | 0 | 0 | 0 | 2 | 2010 |  | 0 | 0 | 0 | 0 | 0 | 0 | 0 | 0 | 0 | 0 | 0 | 0 | 0 | 0 | 0 | 0 | 0 | 0 | 0
2010-02-09 | 0.22 | 0 | 0 | 0 | 2 | 2010 |  | 0 | 0 | 0 | 0 | 0 | 0 | 0 | 0 | 0 | 0 | 0 | 0 | 0 | 0 | 0 | 0 | 0 | 0 | 0
2010-02-10 | 0 | 0 | 0 | 0 | 2 | 2010 |  | 0 | 0 | 0 | 0 | 0 | 0 | 0 | 0 | 0 | 0 | 0 | 0 | 0 | 0 | 0 | 0 | 0 | 0 | 0
2010-02-11 | 0.01 | 0 | 0 | 0 | 2 | 2010 |  | 0 | 0 | 0 | 0 | 0 | 0 | 0 | 0 | 0 | 0 | 0 | 0 | 0 | 0 | 0 | 0 | 0 | 0 | 0
2010-02-12 | 0.1 | 0 | 0 | 0 | 2 | 2010 |  | 0 | 0 | 0 | 0 | 0 | 0 | 0 | 0 | 0 | 0 | 0 | 0 | 0 | 0 | 0 | 0 | 0 | 0 | 0
2010-02-13 | 0 | 0 | 0 | 0 | 2 | 2010 |  | 0 | 0 | 0 | 0 | 0 | 0 | 0 | 0 | 0 | 0 | 0 | 0 | 0 | 0 | 0 | 0 | 0 | 0 | 0
2010-02-14 | 0 | 0 | 0 | 0 | 2 | 2010 |  | 0 | 0 | 0 | 0 | 0 | 0 | 0 | 0 | 0 | 0 | 0 | 0 | 0 | 0 | 0 | 0 | 0 | 0 | 0
2010-02-15 | 0 | 0 | 0 | 0 | 2 | 2010 |  | 0 | 0 | 0 | 0 | 0 | 0 | 0 | 0 | 0 | 0 | 0 | 0 | 0 | 0 | 0 | 0 | 0 | 0 | 0
2010-02-16 | 0 | 0 | 0 | 0 | 2 | 2010 |  | 0 | 0 | 0 | 0 | 0 | 0 | 0 | 0 | 0 | 0 | 0 | 0 | 0 | 0 | 0 | 0 | 0 | 0 | 0
2010-02-17 | 0 | 0 | 0 | 0 | 2 | 2010 |  | 0 | 0 | 0 | 0 | 0 | 0 | 0 | 0 | 0 | 0 | 0 | 0 | 0 | 0 | 0 | 0 | 0 | 0 | 0
2010-02-18 | 0 | 0 | 0 | 0 | 2 | 2010 |  | 0 | 0 | 0 | 0 | 0 | 0 | 0 | 0 | 0 | 0 | 0 | 0 | 0 | 0 | 0 | 0 | 0 | 0 | 0
2010-02-19 | 0 | 0 | 0 | 0 | 2 | 2010 |  | 0 | 0 | 0 | 0 | 0 | 0 | 0 | 0 | 0 | 0 | 0 | 0 | 0 | 0 | 0 | 0 | 0 | 0 | 0
2010-02-20 | 0 | 0 | 0 | 0 | 2 | 2010 |  | 0 | 0 | 0 | 0 | 0 | 0 | 0 | 0 | 0 | 0 | 0 | 0 | 0 | 0 | 0 | 0 | 0 | 0 | 0
2010-02-21 | 0.57 | 0 | 0 | 0 | 2 | 2010 |  | 0 | 0 | 0 | 0 | 0 | 0 | 0 | 0 | 0 | 0 | 0 | 0 | 0 | 0 | 0 | 0 | 0 | 0 | 0
2010-02-22 | 0 | 0 | 0 | 0 | 2 | 2010 |  | 0 | 0 | 0 | 0 | 0 | 0 | 0 | 0 | 0 | 0 | 0 | 0 | 0 | 0 | 0 | 0 | 0 | 0 | 0
2010-02-23 | 0.99 | 0 | 0 | 0 | 2 | 2010 |  | 0 | 0 | 0 | 0 | 0 | 0 | 0 | 0 | 0 | 0 | 0 | 0 | 0 | 0 | 0 | 0 | 0 | 0 | 0
2010-02-24 | 0.11 | 0 | 0 | 0 | 2 | 2010 |  | 0 | 0 | 0 | 0 | 0 | 0 | 0 | 0 | 0 | 0 | 0 | 0 | 0 | 0 | 0 | 0 | 0 | 0 | 0
2010-02-25 | 0 | 0 | 0 | 0 | 2 | 2010 |  | 0 | 0 | 0 | 0 | 0 | 0 | 0 | 0 | 0 | 0 | 0 | 0 | 0 | 0 | 0 | 0 | 0 | 0 | 0
2010-02-26 | 0.29 | 0 | 0 | 0 | 2 | 2010 |  | 0 | 0 | 0 | 0 | 0 | 0 | 0 | 0 | 0 | 0 | 0 | 0 | 0 | 0 | 0 | 0 | 0 | 0 | 0
2010-02-27 | 0.21 | 0 | 0 | 0 | 2 | 2010 |  | 0 | 0 | 0 | 0 | 0 | 0 | 0 | 0 | 0 | 0 | 0 | 0 | 0 | 0 | 0 | 0 | 0 | 0 | 0
2010-02-28 | 0 | 0 | 0 | 0 | 2 | 2010 |  | 0 | 0 | 0 | 0 | 0 | 0 | 0 | 0 | 0 | 0 | 0 | 0 | 0 | 0 | 0 | 0 | 0 | 0 | 0
2010-03-01 | 0 | 0 | 0 | 0 | 3 | 2010 |  | 0 | 0 | 0 | 0 | 0 | 0 | 0 | 0 | 0 | 0 | 0 | 0 | 0 | 0 | 0 | 0 | 0 | 0 | 0
2010-03-02 | 0.46 | 0 | 0 | 0 | 3 | 2010 |  | 0 | 0 | 0 | 0 | 0 | 0 | 0 | 0 | 0 | 0 | 0 | 0 | 0 | 0 | 0 | 0 | 0 | 0 | 0
2010-03-03 | 0.77 | 0 | 0 | 0 | 3 | 2010 |  | 0 | 0 | 0 | 0 | 0 | 0 | 0 | 0 | 0 | 0 | 0 | 0 | 0 | 0 | 0 | 0 | 0 | 0 | 0
2010-03-04 | 0 | 0 | 0 | 0 | 3 | 2010 |  | 0 | 0 | 0 | 0 | 0 | 0 | 0 | 0 | 0 | 0 | 0 | 0 | 0 | 0 | 0 | 0 | 0 | 0 | 0
2010-03-05 | 0 | 0 | 0 | 0 | 3 | 2010 |  | 0 | 0 | 0 | 0 | 0 | 0 | 0 | 0 | 0 | 0 | 0 | 0 | 0 | 0 | 0 | 0 | 0 | 0 | 0
2010-03-06 | 0 | 0 | 0 | 0 | 3 | 2010 |  | 0 | 0 | 0 | 0 | 0 | 0 | 0 | 0 | 0 | 0 | 0 | 0 | 0 | 0 | 0 | 0 | 0 | 0 | 0
2010-03-07 | 0 | 0 | 0 | 0 | 3 | 2010 |  | 0 | 0 | 0 | 0 | 0 | 0 | 0 | 0 | 0 | 0 | 0 | 0 | 0 | 0 | 0 | 0 | 0 | 0 | 0
2010-03-08 | 0.14 | 0 | 0 | 0 | 3 | 2010 |  | 0 | 0 | 0 | 0 | 0 | 0 | 0 | 0 | 0 | 0 | 0 | 0 | 0 | 0 | 0 | 0 | 0 | 0 | 0
2010-03-09 | 0 | 0 | 0 | 0 | 3 | 2010 |  | 0 | 0 | 0 | 0 | 0 | 0 | 0 | 0 | 0 | 0 | 0 | 0 | 0 | 0 | 0 | 0 | 0 | 0 | 0
2010-03-10 | 0.07 | 0 | 0 | 0 | 3 | 2010 |  | 0 | 0 | 0 | 0 | 0 | 0 | 0 | 0 | 0 | 0 | 0 | 0 | 0 | 0 | 0 | 0 | 0 | 0 | 0
2010-03-11 | 0 | 0 | 0 | 0 | 3 | 2010 |  | 0 | 0 | 0 | 0 | 0 | 0 | 0 | 0 | 0 | 0 | 0 | 0 | 0 | 0 | 0 | 0 | 0 | 0 | 0
2010-03-12 | 0.5 | 0 | 0 | 0 | 3 | 2010 |  | 0 | 0 | 0 | 0 | 0 | 0 | 0 | 0 | 0 | 0 | 0 | 0 | 0 | 0 | 0 | 0 | 0 | 0 | 0
2010-03-13 | 0 | 0 | 0 | 0 | 3 | 2010 |  | 0 | 0 | 0 | 0 | 0 | 0 | 0 | 0 | 0 | 0 | 0 | 0 | 0 | 0 | 0 | 0 | 0 | 0 | 0
2010-03-14 | 0 | 0 | 0 | 0 | 3 | 2010 |  | 0 | 0 | 0 | 0 | 0 | 0 | 0 | 0 | 0 | 0 | 0 | 0 | 0 | 0 | 0 | 0 | 0 | 0 | 0
2010-03-15 | 0 | 0 | 0 | 0 | 3 | 2010 |  | 0 | 0 | 0 | 0 | 0 | 0 | 0 | 0 | 0 | 0 | 0 | 0 | 0 | 0 | 0 | 0 | 0 | 0 | 0
2010-03-16 | 0 | 0 | 0 | 0 | 3 | 2010 |  | 0 | 0 | 0 | 0 | 0 | 0 | 0 | 0 | 0 | 0 | 0 | 0 | 0 | 0 | 0 | 0 | 0 | 0 | 0
2010-03-17 | 0 | 0 | 0 | 0 | 3 | 2010 |  | 0 | 0 | 0 | 0 | 0 | 0 | 0 | 0 | 0 | 0 | 0 | 0 | 0 | 0 | 0 | 0 | 0 | 0 | 0
2010-03-18 | 0 | 0 | 0 | 0 | 3 | 2010 |  | 0 | 0 | 0 | 0 | 0 | 0 | 0 | 0 | 0 | 0 | 0 | 0 | 0 | 0 | 0 | 0 | 0 | 0 | 0
2010-03-19 | 0 | 0 | 0 | 0 | 3 | 2010 |  | 0 | 0 | 0 | 0 | 0 | 0 | 0 | 0 | 0 | 0 | 0 | 0 | 0 | 0 | 0 | 0 | 0 | 0 | 0
2010-03-20 | 0 | 0 | 0 | 0 | 3 | 2010 |  | 0 | 0 | 0 | 0 | 0 | 0 | 0 | 0 | 0 | 0 | 0 | 0 | 0 | 0 | 0 | 0 | 0 | 0 | 0
2010-03-21 | 0 | 0 | 0 | 0 | 3 | 2010 |  | 0 | 0 | 0 | 0 | 0 | 0 | 0 | 0 | 0 | 0 | 0 | 0 | 0 | 0 | 0 | 0 | 0 | 0 | 0
2010-03-22 | 0 | 0 | 0 | 0 | 3 | 2010 |  | 0 | 0 | 0 | 0 | 0 | 0 | 0 | 0 | 0 | 0 | 0 | 0 | 0 | 0 | 0 | 0 | 0 | 0 | 0
2010-03-23 | 0 | 0 | 0 | 0 | 3 | 2010 |  | 0 | 0 | 0 | 0 | 0 | 0 | 0 | 0 | 0 | 0 | 0 | 0 | 0 | 0 | 0 | 0 | 0 | 0 | 0
2010-03-24 | 0.05 | 0 | 0 | 0 | 3 | 2010 |  | 0 | 0 | 0 | 0 | 0 | 0 | 0 | 0 | 0 | 0 | 0 | 0 | 0 | 0 | 0 | 0 | 0 | 0 | 0
2010-03-25 | 0.06 | 0 | 0 | 0 | 3 | 2010 |  | 0 | 0 | 0 | 0 | 0 | 0 | 0 | 0 | 0 | 0 | 0 | 0 | 0 | 0 | 0 | 0 | 0 | 0 | 0
2010-03-26 | 0 | 0 | 0 | 0 | 3 | 2010 |  | 0 | 0 | 0 | 0 | 0 | 0 | 0 | 0 | 0 | 0 | 0 | 0 | 0 | 0 | 0 | 0 | 0 | 0 | 0
2010-03-27 | 0 | 0 | 0 | 0 | 3 | 2010 |  | 0 | 0 | 0 | 0 | 0 | 0 | 0 | 0 | 0 | 0 | 0 | 0 | 0 | 0 | 0 | 0 | 0 | 0 | 0
2010-03-28 | 0 | 0 | 0 | 0 | 3 | 2010 |  | 0 | 0 | 0 | 0 | 0 | 0 | 0 | 0 | 0 | 0 | 0 | 0 | 0 | 0 | 0 | 0 | 0 | 0 | 0
2010-03-29 | 0.04 | 0 | 0 | 0 | 3 | 2010 |  | 0 | 0 | 0 | 0 | 0 | 0 | 0 | 0 | 0 | 0 | 0 | 0 | 0 | 0 | 0 | 0 | 0 | 0 | 0
2010-03-30 | 0.18 | 0 | 0 | 0 | 3 | 2010 |  | 0 | 0 | 0 | 0 | 0 | 0 | 0 | 0 | 0 | 0 | 0 | 0 | 0 | 0 | 0 | 0 | 0 | 0 | 0
2010-03-31 | 0.52 | 0 | 0 | 0 | 3 | 2010 |  | 0 | 0 | 0 | 0 | 0 | 0 | 0 | 0 | 0 | 0 | 0 | 0 | 0 | 0 | 0 | 0 | 0 | 0 | 0
2010-04-01 | 0 | 0 | 0 | 0 | 4 | 2010 |  | 0 | 0 | 0 | 0 | 0 | 0 | 0 | 0 | 0 | 0 | 0 | 0 | 0 | 0 | 0 | 0 | 0 | 0 | 0
2010-04-02 | 0.14 | 0 | 0 | 0 | 4 | 2010 |  | 0 | 0 | 0 | 0 | 0 | 0 | 0 | 0 | 0 | 0 | 0 | 0 | 0 | 0 | 0 | 0 | 0 | 0 | 0
2010-04-03 | 0 | 0 | 0 | 0 | 4 | 2010 |  | 0 | 0 | 0 | 0 | 0 | 0 | 0 | 0 | 0 | 0 | 0 | 0 | 0 | 0 | 0 | 0 | 0 | 0 | 0
2010-04-04 | 0.74 | 0 | 0 | 0 | 4 | 2010 |  | 0 | 0 | 0 | 0 | 0 | 0 | 0 | 0 | 0 | 0 | 0 | 0 | 0 | 0 | 0 | 0 | 0 | 0 | 0
2010-04-05 | 0.2 | 0 | 0 | 0 | 4 | 2010 |  | 0 | 0 | 0 | 0 | 0 | 0 | 0 | 0 | 0 | 0 | 0 | 0 | 0 | 0 | 0 | 0 | 0 | 0 | 0
2010-04-06 | 0 | 0 | 0 | 0 | 4 | 2010 |  | 0 | 0 | 0 | 0 | 0 | 0 | 0 | 0 | 0 | 0 | 0 | 0 | 0 | 0 | 0 | 0 | 0 | 0 | 0
2010-04-07 | 0 | 0 | 0 | 0 | 4 | 2010 |  | 0 | 0 | 0 | 0 | 0 | 0 | 0 | 0 | 0 | 0 | 0 | 0 | 0 | 0 | 0 | 0 | 0 | 0 | 0
2010-04-08 | 0 | 0 | 0 | 0 | 4 | 2010 |  | 0 | 0 | 0 | 0 | 0 | 0 | 0 | 0 | 0 | 0 | 0 | 0 | 0 | 0 | 0 | 0 | 0 | 0 | 0
2010-04-09 | 0 | 0 | 0 | 0 | 4 | 2010 |  | 0 | 0 | 0 | 0 | 0 | 0 | 0 | 0 | 0 | 0 | 0 | 0 | 0 | 0 | 0 | 0 | 0 | 0 | 0
2010-04-10 | 0 | 0 | 0 | 0 | 4 | 2010 |  | 0 | 0 | 0 | 0 | 0 | 0 | 0 | 0 | 0 | 0 | 0 | 0 | 0 | 0 | 0 | 0 | 0 | 0 | 0
2010-04-11 | 1.07 | 0 | 0 | 0 | 4 | 2010 |  | 0 | 0 | 0 | 0 | 0 | 0 | 0 | 0 | 0 | 0 | 0 | 0 | 0 | 0 | 0 | 0 | 0 | 0 | 0
2010-04-12 | 0.44 | 0 | 0 | 0 | 4 | 2010 |  | 0 | 0 | 0 | 0 | 0 | 0 | 0 | 0 | 0 | 0 | 0 | 0 | 0 | 0 | 0 | 0 | 0 | 0 | 0
2010-04-13 | 0 | 0 | 0 | 0 | 4 | 2010 |  | 0 | 0 | 0 | 0 | 0 | 0 | 0 | 0 | 0 | 0 | 0 | 0 | 0 | 0 | 0 | 0 | 0 | 0 | 0
2010-04-14 | 0 | 0 | 0 | 0 | 4 | 2010 |  | 0 | 0 | 0 | 0 | 0 | 0 | 0 | 0 | 0 | 0 | 0 | 0 | 0 | 0 | 0 | 0 | 0 | 0 | 0
2010-04-15 | 0 | 0 | 0 | 0 | 4 | 2010 |  | 0 | 0 | 0 | 0 | 0 | 0 | 0 | 0 | 0 | 0 | 0 | 0 | 0 | 0 | 0 | 0 | 0 | 0 | 0
2010-04-16 | 0 | 0 | 0 | 0 | 4 | 2010 |  | 0 | 0 | 0 | 0 | 0 | 0 | 0 | 0 | 0 | 0 | 0 | 0 | 0 | 0 | 0 | 0 | 0 | 0 | 0
2010-04-17 | 0 | 0 | 0 | 0 | 4 | 2010 |  | 0 | 0 | 0 | 0 | 0 | 0 | 0 | 0 | 0 | 0 | 0 | 0 | 0 | 0 | 0 | 0 | 0 | 0 | 0
2010-04-18 | 0 | 0 | 0 | 0 | 4 | 2010 |  | 0 | 0 | 0 | 0 | 0 | 0 | 0 | 0 | 0 | 0 | 0 | 0 | 0 | 0 | 0 | 0 | 0 | 0 | 0
2010-04-19 | 0 | 0 | 0 | 0 | 4 | 2010 |  | 0 | 0 | 0 | 0 | 0 | 0 | 0 | 0 | 0 | 0 | 0 | 0 | 0 | 0 | 0 | 0 | 0 | 0 | 0
2010-04-20 | 0.69 | 0 | 0 | 0 | 4 | 2010 |  | 0 | 0 | 0 | 0 | 0 | 0 | 0 | 0 | 0 | 0 | 0 | 0 | 0 | 0 | 0 | 0 | 0 | 0 | 0
2010-04-21 | 0.01 | 0 | 0 | 0 | 4 | 2010 |  | 0 | 0 | 0 | 0 | 0 | 0 | 0 | 0 | 0 | 0 | 0 | 0 | 0 | 0 | 0 | 0 | 0 | 0 | 0
2010-04-22 | 0 | 0 | 0 | 0 | 4 | 2010 |  | 0 | 0 | 0 | 0 | 0 | 0 | 0 | 0 | 0 | 0 | 0 | 0 | 0 | 0 | 0 | 0 | 0 | 0 | 0
2010-04-23 | 0 | 0 | 0 | 0 | 4 | 2010 |  | 0 | 0 | 0 | 0 | 0 | 0 | 0 | 0 | 0 | 0 | 0 | 0 | 0 | 0 | 0 | 0 | 0 | 0 | 0
2010-04-24 | 0 | 0 | 0 | 0 | 4 | 2010 |  | 0 | 0 | 0 | 0 | 0 | 0 | 0 | 0 | 0 | 0 | 0 | 0 | 0 | 0 | 0 | 0 | 0 | 0 | 0
2010-04-25 | 0 | 0 | 0 | 0 | 4 | 2010 |  | 0 | 0 | 0 | 0 | 0 | 0 | 0 | 0 | 0 | 0 | 0 | 0 | 0 | 0 | 0 | 0 | 0 | 0 | 0
2010-04-26 | 0 | 0 | 0 | 0 | 4 | 2010 |  | 0 | 0 | 0 | 0 | 0 | 0 | 0 | 0 | 0 | 0 | 0 | 0 | 0 | 0 | 0 | 0 | 0 | 0 | 0
2010-04-27 | 0.12 | 0 | 0 | 0 | 4 | 2010 |  | 0 | 0 | 0 | 0 | 0 | 0 | 0 | 0 | 0 | 0 | 0 | 0 | 0 | 0 | 0 | 0 | 0 | 0 | 0
2010-04-28 | 0.18 | 0 | 0 | 0 | 4 | 2010 |  | 0 | 0 | 0 | 0 | 0 | 0 | 0 | 0 | 0 | 0 | 0 | 0 | 0 | 0 | 0 | 0 | 0 | 0 | 0
2010-04-29 | 0 | 0 | 0 | 0 | 4 | 2010 |  | 0 | 0 | 0 | 0 | 0 | 0 | 0 | 0 | 0 | 0 | 0 | 0 | 0 | 0 | 0 | 0 | 0 | 0 | 0
2010-04-30 | 0 | 0 | 0 | 0 | 4 | 2010 |  | 0 | 0 | 0 | 0 | 0 | 0 | 0 | 0 | 0 | 0 | 0 | 0 | 0 | 0 | 0 | 0 | 0 | 0 | 0
2010-05-01 | 0 | 0 | 0 | 0 | 5 | 2010 |  | 0 | 0 | 0 | 0 | 0 | 0 | 0 | 0 | 0 | 0 | 0 | 0 | 0 | 0 | 0 | 0 | 0 | 0 | 0
2010-05-02 | 0 | 0 | 0 | 0 | 5 | 2010 |  | 0 | 0 | 0 | 0 | 0 | 0 | 0 | 0 | 0 | 0 | 0 | 0 | 0 | 0 | 0 | 0 | 0 | 0 | 0
2010-05-03 | 0 | 0 | 0 | 0 | 5 | 2010 |  | 0 | 0 | 0 | 0 | 0 | 0 | 0 | 0 | 0 | 0 | 0 | 0 | 0 | 0 | 0 | 0 | 0 | 0 | 0
2010-05-04 | 0 | 0 | 0 | 0 | 5 | 2010 |  | 0 | 0 | 0 | 0 | 0 | 0 | 0 | 0 | 0 | 0 | 0 | 0 | 0 | 0 | 0 | 0 | 0 | 0 | 0
2010-05-05 | 0 | 0 | 0 | 0 | 5 | 2010 |  | 0 | 0 | 0 | 0 | 0 | 0 | 0 | 0 | 0 | 0 | 0 | 0 | 0 | 0 | 0 | 0 | 0 | 0 | 0
2010-05-06 | 0 | 0 | 0 | 0 | 5 | 2010 |  | 0 | 0 | 0 | 0 | 0 | 0 | 0 | 0 | 0 | 0 | 0 | 0 | 0 | 0 | 0 | 0 | 0 | 0 | 0
2010-05-07 | 0 | 0 | 0 | 0 | 5 | 2010 |  | 0 | 0 | 0 | 0 | 0 | 0 | 0 | 0 | 0 | 0 | 0 | 0 | 0 | 0 | 0 | 0 | 0 | 0 | 0
2010-05-08 | 0 | 0 | 0 | 0 | 5 | 2010 |  | 0 | 0 | 0 | 0 | 0 | 0 | 0 | 0 | 0 | 0 | 0 | 0 | 0 | 0 | 0 | 0 | 0 | 0 | 0
2010-05-09 | 0 | 0 | 0 | 0 | 5 | 2010 |  | 0 | 0 | 0 | 0 | 0 | 0 | 0 | 0 | 0 | 0 | 0 | 0 | 0 | 0 | 0 | 0 | 0 | 0 | 0
2010-05-10 | 0.21 | 0 | 0 | 0 | 5 | 2010 |  | 0 | 0 | 0 | 0 | 0 | 0 | 0 | 0 | 0 | 0 | 0 | 0 | 0 | 0 | 0 | 0 | 0 | 0 | 0
2010-05-11 | 0 | 0 | 0 | 0 | 5 | 2010 |  | 0 | 0 | 0 | 0 | 0 | 0 | 0 | 0 | 0 | 0 | 0 | 0 | 0 | 0 | 0 | 0 | 0 | 0 | 0
2010-05-12 | 0 | 0 | 0 | 0 | 5 | 2010 |  | 0 | 0 | 0 | 0 | 0 | 0 | 0 | 0 | 0 | 0 | 0 | 0 | 0 | 0 | 0 | 0 | 0 | 0 | 0
2010-05-13 | 0 | 0 | 0 | 0 | 5 | 2010 |  | 0 | 0 | 0 | 0 | 0 | 0 | 0 | 0 | 0 | 0 | 0 | 0 | 0 | 0 | 0 | 0 | 0 | 0 | 0
2010-05-14 | 0 | 0 | 0 | 0 | 5 | 2010 |  | 0 | 0 | 0 | 0 | 0 | 0 | 0 | 0 | 0 | 0 | 0 | 0 | 0 | 0 | 0 | 0 | 0 | 0 | 0
2010-05-15 | 0 | 0 | 0 | 0 | 5 | 2010 |  | 0 | 0 | 0 | 0 | 0 | 0 | 0 | 0 | 0 | 0 | 0 | 0 | 0 | 0 | 0 | 0 | 0 | 0 | 0
2010-05-16 | 0 | 0 | 0 | 0 | 5 | 2010 |  | 0 | 0 | 0 | 0 | 0 | 0 | 0 | 0 | 0 | 0 | 0 | 0 | 0 | 0 | 0 | 0 | 0 | 0 | 0
2010-05-17 | 0.22 | 0 | 0 | 0 | 5 | 2010 |  | 0 | 0 | 0 | 0 | 0 | 0 | 0 | 0 | 0 | 0 | 0 | 0 | 0 | 0 | 0 | 0 | 0 | 0 | 0
2010-05-18 | 0.01 | 0 | 0 | 0 | 5 | 2010 |  | 0 | 0 | 0 | 0 | 0 | 0 | 0 | 0 | 0 | 0 | 0 | 0 | 0 | 0 | 0 | 0 | 0 | 0 | 0
2010-05-19 | 0 | 0 | 0 | 0 | 5 | 2010 |  | 0 | 0 | 0 | 0 | 0 | 0 | 0 | 0 | 0 | 0 | 0 | 0 | 0 | 0 | 0 | 0 | 0 | 0 | 0
2010-05-20 | 0 | 0 | 0 | 0 | 5 | 2010 |  | 0 | 0 | 0 | 0 | 0 | 0 | 0 | 0 | 0 | 0 | 0 | 0 | 0 | 0 | 0 | 0 | 0 | 0 | 0
2010-05-21 | 0 | 0 | 0 | 0 | 5 | 2010 |  | 0 | 0 | 0 | 0 | 0 | 0 | 0 | 0 | 0 | 0 | 0 | 0 | 0 | 0 | 0 | 0 | 0 | 0 | 0
2010-05-22 | 0 | 0 | 0 | 0 | 5 | 2010 |  | 0 | 0 | 0 | 0 | 0 | 0 | 0 | 0 | 0 | 0 | 0 | 0 | 0 | 0 | 0 | 0 | 0 | 0 | 0
2010-05-23 | 0 | 0 | 0 | 0 | 5 | 2010 |  | 0 | 0 | 0 | 0 | 0 | 0 | 0 | 0 | 0 | 0 | 0 | 0 | 0 | 0 | 0 | 0 | 0 | 0 | 0
2010-05-24 | 0 | 0 | 0 | 0 | 5 | 2010 |  | 0 | 0 | 0 | 0 | 0 | 0 | 0 | 0 | 0 | 0 | 0 | 0 | 0 | 0 | 0 | 0 | 0 | 0 | 0
2010-05-25 | 0.22 | 0 | 0 | 0 | 5 | 2010 |  | 0 | 0 | 0 | 0 | 0 | 0 | 0 | 0 | 0 | 0 | 0 | 0 | 0 | 0 | 0 | 0 | 0 | 0 | 0
2010-05-26 | 0.01 | 0 | 0 | 0 | 5 | 2010 |  | 0 | 0 | 0 | 0 | 0 | 0 | 0 | 0 | 0 | 0 | 0 | 0 | 0 | 0 | 0 | 0 | 0 | 0 | 0
2010-05-27 | 0.28 | 0 | 0 | 0 | 5 | 2010 |  | 0 | 0 | 0 | 0 | 0 | 0 | 0 | 0 | 0 | 0 | 0 | 0 | 0 | 0 | 0 | 0 | 0 | 0 | 0
2010-05-28 | 0 | 0 | 0 | 0 | 5 | 2010 |  | 0 | 0 | 0 | 0 | 0 | 0 | 0 | 0 | 0 | 0 | 0 | 0 | 0 | 0 | 0 | 0 | 0 | 0 | 0
2010-05-29 | 0 | 0 | 0 | 0 | 5 | 2010 |  | 0 | 0 | 0 | 0 | 0 | 0 | 0 | 0 | 0 | 0 | 0 | 0 | 0 | 0 | 0 | 0 | 0 | 0 | 0
2010-05-30 | 0 | 0 | 0 | 0 | 5 | 2010 |  | 0 | 0 | 0 | 0 | 0 | 0 | 0 | 0 | 0 | 0 | 0 | 0 | 0 | 0 | 0 | 0 | 0 | 0 | 0
2010-05-31 | 0 | 0 | 0 | 0 | 5 | 2010 |  | 0 | 0 | 0 | 0 | 0 | 0 | 0 | 0 | 0 | 0 | 0 | 0 | 0 | 0 | 0 | 0 | 0 | 0 | 0
2010-06-01 | 0 | 0 | 0 | 0 | 6 | 2010 |  | 0 | 0 | 0 | 0 | 0 | 0 | 0 | 0 | 0 | 0 | 0 | 0 | 0 | 0 | 0 | 0 | 0 | 0 | 0
2010-06-02 | 0.01 | 0 | 0 | 0 | 6 | 2010 |  | 0 | 0 | 0 | 0 | 0 | 0 | 0 | 0 | 0 | 0 | 0 | 0 | 0 | 0 | 0 | 0 | 0 | 0 | 0
2010-06-03 | 0 | 0 | 0 | 0 | 6 | 2010 |  | 0 | 0 | 0 | 0 | 0 | 0 | 0 | 0 | 0 | 0 | 0 | 0 | 0 | 0 | 0 | 0 | 0 | 0 | 0
2010-06-04 | 0.01 | 0 | 0 | 0 | 6 | 2010 |  | 0 | 0 | 0 | 0 | 0 | 0 | 0 | 0 | 0 | 0 | 0 | 0 | 0 | 0 | 0 | 0 | 0 | 0 | 0
2010-06-05 | 0 | 0 | 0 | 0 | 6 | 2010 |  | 0 | 0 | 0 | 0 | 0 | 0 | 0 | 0 | 0 | 0 | 0 | 0 | 0 | 0 | 0 | 0 | 0 | 0 | 0
2010-06-06 | 0 | 0 | 0 | 0 | 6 | 2010 |  | 0 | 0 | 0 | 0 | 0 | 0 | 0 | 0 | 0 | 0 | 0 | 0 | 0 | 0 | 0 | 0 | 0 | 0 | 0
2010-06-07 | 0 | 0 | 0 | 0 | 6 | 2010 |  | 0 | 0 | 0 | 0 | 0 | 0 | 0 | 0 | 0 | 0 | 0 | 0 | 0 | 0 | 0 | 0 | 0 | 0 | 0
2010-06-08 | 0 | 0 | 0 | 0 | 6 | 2010 |  | 0 | 0 | 0 | 0 | 0 | 0 | 0 | 0 | 0 | 0 | 0 | 0 | 0 | 0 | 0 | 0 | 0 | 0 | 0
2010-06-09 | 0 | 0 | 0 | 0 | 6 | 2010 |  | 0 | 0 | 0 | 0 | 0 | 0 | 0 | 0 | 0 | 0 | 0 | 0 | 0 | 0 | 0 | 0 | 0 | 0 | 0
2010-06-10 | 0 | 0 | 0 | 0 | 6 | 2010 |  | 0 | 0 | 0 | 0 | 0 | 0 | 0 | 0 | 0 | 0 | 0 | 0 | 0 | 0 | 0 | 0 | 0 | 0 | 0
2010-06-11 | 0 | 0 | 0 | 0 | 6 | 2010 |  | 0 | 0 | 0 | 0 | 0 | 0 | 0 | 0 | 0 | 0 | 0 | 0 | 0 | 0 | 0 | 0 | 0 | 0 | 0
2010-06-12 | 0 | 0 | 0 | 0 | 6 | 2010 |  | 0 | 0 | 0 | 0 | 0 | 0 | 0 | 0 | 0 | 0 | 0 | 0 | 0 | 0 | 0 | 0 | 0 | 0 | 0
2010-06-13 | 0 | 0 | 0 | 0 | 6 | 2010 |  | 0 | 0 | 0 | 0 | 0 | 0 | 0 | 0 | 0 | 0 | 0 | 0 | 0 | 0 | 0 | 0 | 0 | 0 | 0
2010-06-14 | 0 | 0 | 0 | 0 | 6 | 2010 |  | 0 | 0 | 0 | 0 | 0 | 0 | 0 | 0 | 0 | 0 | 0 | 0 | 0 | 0 | 0 | 0 | 0 | 0 | 0
2010-06-15 | 0 | 0 | 0 | 0 | 6 | 2010 |  | 0 | 0 | 0 | 0 | 0 | 0 | 0 | 0 | 0 | 0 | 0 | 0 | 0 | 0 | 0 | 0 | 0 | 0 | 0
2010-06-16 | 0 | 0 | 0 | 0 | 6 | 2010 |  | 0 | 0 | 0 | 0 | 0 | 0 | 0 | 0 | 0 | 0 | 0 | 0 | 0 | 0 | 0 | 0 | 0 | 0 | 0
2010-06-17 | 0 | 0 | 0 | 0 | 6 | 2010 |  | 0 | 0 | 0 | 0 | 0 | 0 | 0 | 0 | 0 | 0 | 0 | 0 | 0 | 0 | 0 | 0 | 0 | 0 | 0
2010-06-18 | 0 | 0 | 0 | 0 | 6 | 2010 |  | 0 | 0 | 0 | 0 | 0 | 0 | 0 | 0 | 0 | 0 | 0 | 0 | 0 | 0 | 0 | 0 | 0 | 0 | 0
2010-06-19 | 0 | 0 | 0 | 0 | 6 | 2010 |  | 0 | 0 | 0 | 0 | 0 | 0 | 0 | 0 | 0 | 0 | 0 | 0 | 0 | 0 | 0 | 0 | 0 | 0 | 0
2010-06-20 | 0 | 0 | 0 | 0 | 6 | 2010 |  | 0 | 0 | 0 | 0 | 0 | 0 | 0 | 0 | 0 | 0 | 0 | 0 | 0 | 0 | 0 | 0 | 0 | 0 | 0
2010-06-21 | 0 | 0 | 0 | 0 | 6 | 2010 |  | 0 | 0 | 0 | 0 | 0 | 0 | 0 | 0 | 0 | 0 | 0 | 0 | 0 | 0 | 0 | 0 | 0 | 0 | 0
2010-06-22 | 0 | 0 | 0 | 0 | 6 | 2010 |  | 0 | 0 | 0 | 0 | 0 | 0 | 0 | 0 | 0 | 0 | 0 | 0 | 0 | 0 | 0 | 0 | 0 | 0 | 0
2010-06-23 | 0 | 0 | 0 | 0 | 6 | 2010 |  | 0 | 0 | 0 | 0 | 0 | 0 | 0 | 0 | 0 | 0 | 0 | 0 | 0 | 0 | 0 | 0 | 0 | 0 | 0
2010-06-24 | 0.01 | 0 | 0 | 0 | 6 | 2010 |  | 0 | 0 | 0 | 0 | 0 | 0 | 0 | 0 | 0 | 0 | 0 | 0 | 0 | 0 | 0 | 0 | 0 | 0 | 0
2010-06-25 | 0.04 | 0 | 0 | 0 | 6 | 2010 |  | 0 | 0 | 0 | 0 | 0 | 0 | 0 | 0 | 0 | 0 | 0 | 0 | 0 | 0 | 0 | 0 | 0 | 0 | 0
2010-06-26 | 0 | 0 | 0 | 0 | 6 | 2010 |  | 0 | 0 | 0 | 0 | 0 | 0 | 0 | 0 | 0 | 0 | 0 | 0 | 0 | 0 | 0 | 0 | 0 | 0 | 0
2010-06-27 | 0 | 0 | 0 | 0 | 6 | 2010 |  | 0 | 0 | 0 | 0 | 0 | 0 | 0 | 0 | 0 | 0 | 0 | 0 | 0 | 0 | 0 | 0 | 0 | 0 | 0
2010-06-28 | 0 | 0 | 0 | 0 | 6 | 2010 |  | 0 | 0 | 0 | 0 | 0 | 0 | 0 | 0 | 0 | 0 | 0 | 0 | 0 | 0 | 0 | 0 | 0 | 0 | 0
2010-06-29 | 0 | 0 | 0 | 0 | 6 | 2010 |  | 0 | 0 | 0 | 0 | 0 | 0 | 0 | 0 | 0 | 0 | 0 | 0 | 0 | 0 | 0 | 0 | 0 | 0 | 0
2010-06-30 | 0 | 0 | 0 | 0 | 6 | 2010 |  | 0 | 0 | 0 | 0 | 0 | 0 | 0 | 0 | 0 | 0 | 0 | 0 | 0 | 0 | 0 | 0 | 0 | 0 | 0
2010-07-01 | 0 | 0 | 0 | 0 | 7 | 2010 |  | 0 | 0 | 0 | 0 | 0 | 0 | 0 | 0 | 0 | 0 | 0 | 0 | 0 | 0 | 0 | 0 | 0 | 0 | 0
2010-07-02 | 0 | 0 | 0 | 0 | 7 | 2010 |  | 0 | 0 | 0 | 0 | 0 | 0 | 0 | 0 | 0 | 0 | 0 | 0 | 0 | 0 | 0 | 0 | 0 | 0 | 0
2010-07-03 | 0 | 0 | 0 | 0 | 7 | 2010 |  | 0 | 0 | 0 | 0 | 0 | 0 | 0 | 0 | 0 | 0 | 0 | 0 | 0 | 0 | 0 | 0 | 0 | 0 | 0
2010-07-04 | 0 | 0 | 0 | 0 | 7 | 2010 |  | 0 | 0 | 0 | 0 | 0 | 0 | 0 | 0 | 0 | 0 | 0 | 0 | 0 | 0 | 0 | 0 | 0 | 0 | 0
2010-07-05 | 0 | 0 | 0 | 0 | 7 | 2010 |  | 0 | 0 | 0 | 0 | 0 | 0 | 0 | 0 | 0 | 0 | 0 | 0 | 0 | 0 | 0 | 0 | 0 | 0 | 0
2010-07-06 | 0 | 0 | 0 | 0 | 7 | 2010 |  | 0 | 0 | 0 | 0 | 0 | 0 | 0 | 0 | 0 | 0 | 0 | 0 | 0 | 0 | 0 | 0 | 0 | 0 | 0
2010-07-07 | 0 | 0 | 0 | 0 | 7 | 2010 |  | 0 | 0 | 0 | 0 | 0 | 0 | 0 | 0 | 0 | 0 | 0 | 0 | 0 | 0 | 0 | 0 | 0 | 0 | 0
2010-07-08 | 0 | 0 | 0 | 0 | 7 | 2010 |  | 0 | 0 | 0 | 0 | 0 | 0 | 0 | 0 | 0 | 0 | 0 | 0 | 0 | 0 | 0 | 0 | 0 | 0 | 0
2010-07-09 | 0 | 0 | 0 | 0 | 7 | 2010 |  | 0 | 0 | 0 | 0 | 0 | 0 | 0 | 0 | 0 | 0 | 0 | 0 | 0 | 0 | 0 | 0 | 0 | 0 | 0
2010-07-10 | 0 | 0 | 0 | 0 | 7 | 2010 |  | 0 | 0 | 0 | 0 | 0 | 0 | 0 | 0 | 0 | 0 | 0 | 0 | 0 | 0 | 0 | 0 | 0 | 0 | 0
2010-07-11 | 0 | 0 | 0 | 0 | 7 | 2010 |  | 0 | 0 | 0 | 0 | 0 | 0 | 0 | 0 | 0 | 0 | 0 | 0 | 0 | 0 | 0 | 0 | 0 | 0 | 0
2010-07-12 | 0 | 0 | 0 | 0 | 7 | 2010 |  | 0 | 0 | 0 | 0 | 0 | 0 | 0 | 0 | 0 | 0 | 0 | 0 | 0 | 0 | 0 | 0 | 0 | 0 | 0
2010-07-13 | 0 | 0 | 0 | 0 | 7 | 2010 |  | 0 | 0 | 0 | 0 | 0 | 0 | 0 | 0 | 0 | 0 | 0 | 0 | 0 | 0 | 0 | 0 | 0 | 0 | 0
2010-07-14 | 0 | 0 | 0 | 0 | 7 | 2010 |  | 0 | 0 | 0 | 0 | 0 | 0 | 0 | 0 | 0 | 0 | 0 | 0 | 0 | 0 | 0 | 0 | 0 | 0 | 0
2010-07-15 | 0 | 0 | 0 | 0 | 7 | 2010 |  | 0 | 0 | 0 | 0 | 0 | 0 | 0 | 0 | 0 | 0 | 0 | 0 | 0 | 0 | 0 | 0 | 0 | 0 | 0
2010-07-16 | 0 | 0 | 0 | 0 | 7 | 2010 |  | 0 | 0 | 0 | 0 | 0 | 0 | 0 | 0 | 0 | 0 | 0 | 0 | 0 | 0 | 0 | 0 | 0 | 0 | 0
2010-07-17 | 0 | 0 | 0 | 0 | 7 | 2010 |  | 0 | 0 | 0 | 0 | 0 | 0 | 0 | 0 | 0 | 0 | 0 | 0 | 0 | 0 | 0 | 0 | 0 | 0 | 0
2010-07-18 | 0 | 0 | 0 | 0 | 7 | 2010 |  | 0 | 0 | 0 | 0 | 0 | 0 | 0 | 0 | 0 | 0 | 0 | 0 | 0 | 0 | 0 | 0 | 0 | 0 | 0
2010-07-19 | 0 | 0 | 0 | 0 | 7 | 2010 |  | 0 | 0 | 0 | 0 | 0 | 0 | 0 | 0 | 0 | 0 | 0 | 0 | 0 | 0 | 0 | 0 | 0 | 0 | 0
2010-07-20 | 0 | 0 | 0 | 0 | 7 | 2010 |  | 0 | 0 | 0 | 0 | 0 | 0 | 0 | 0 | 0 | 0 | 0 | 0 | 0 | 0 | 0 | 0 | 0 | 0 | 0
2010-07-21 | 0 | 0 | 0 | 0 | 7 | 2010 |  | 0 | 0 | 0 | 0 | 0 | 0 | 0 | 0 | 0 | 0 | 0 | 0 | 0 | 0 | 0 | 0 | 0 | 0 | 0
2010-07-22 | 0 | 0 | 0 | 0 | 7 | 2010 |  | 0 | 0 | 0 | 0 | 0 | 0 | 0 | 0 | 0 | 0 | 0 | 0 | 0 | 0 | 0 | 0 | 0 | 0 | 0
2010-07-23 | 0 | 0 | 0 | 0 | 7 | 2010 |  | 0 | 0 | 0 | 0 | 0 | 0 | 0 | 0 | 0 | 0 | 0 | 0 | 0 | 0 | 0 | 0 | 0 | 0 | 0
2010-07-24 | 0 | 0 | 0 | 0 | 7 | 2010 |  | 0 | 0 | 0 | 0 | 0 | 0 | 0 | 0 | 0 | 0 | 0 | 0 | 0 | 0 | 0 | 0 | 0 | 0 | 0
2010-07-25 | 0 | 0 | 0 | 0 | 7 | 2010 |  | 0 | 0 | 0 | 0 | 0 | 0 | 0 | 0 | 0 | 0 | 0 | 0 | 0 | 0 | 0 | 0 | 0 | 0 | 0
2010-07-26 | 0 | 0 | 0 | 0 | 7 | 2010 |  | 0 | 0 | 0 | 0 | 0 | 0 | 0 | 0 | 0 | 0 | 0 | 0 | 0 | 0 | 0 | 0 | 0 | 0 | 0
2010-07-27 | 0 | 0 | 0 | 0 | 7 | 2010 |  | 0 | 0 | 0 | 0 | 0 | 0 | 0 | 0 | 0 | 0 | 0 | 0 | 0 | 0 | 0 | 0 | 0 | 0 | 0
2010-07-28 | 0 | 0 | 0 | 0 | 7 | 2010 |  | 0 | 0 | 0 | 0 | 0 | 0 | 0 | 0 | 0 | 0 | 0 | 0 | 0 | 0 | 0 | 0 | 0 | 0 | 0
2010-07-29 | 0 | 0 | 0 | 0 | 7 | 2010 |  | 0 | 0 | 0 | 0 | 0 | 0 | 0 | 0 | 0 | 0 | 0 | 0 | 0 | 0 | 0 | 0 | 0 | 0 | 0
2010-07-30 | 0 | 0 | 0 | 0 | 7 | 2010 |  | 0 | 0 | 0 | 0 | 0 | 0 | 0 | 0 | 0 | 0 | 0 | 0 | 0 | 0 | 0 | 0 | 0 | 0 | 0
2010-07-31 | 0 | 0 | 0 | 0 | 7 | 2010 |  | 0 | 0 | 0 | 0 | 0 | 0 | 0 | 0 | 0 | 0 | 0 | 0 | 0 | 0 | 0 | 0 | 0 | 0 | 0
2010-08-01 | 0 | 0 | 0 | 0 | 8 | 2010 |  | 0 | 0 | 0 | 0 | 0 | 0 | 0 | 0 | 0 | 0 | 0 | 0 | 0 | 0 | 0 | 0 | 0 | 0 | 0
2010-08-02 | 0 | 0 | 0 | 0 | 8 | 2010 |  | 0 | 0 | 0 | 0 | 0 | 0 | 0 | 0 | 0 | 0 | 0 | 0 | 0 | 0 | 0 | 0 | 0 | 0 | 0
2010-08-03 | 0 | 0 | 0 | 0 | 8 | 2010 |  | 0 | 0 | 0 | 0 | 0 | 0 | 0 | 0 | 0 | 0 | 0 | 0 | 0 | 0 | 0 | 0 | 0 | 0 | 0
2010-08-04 | 0 | 0 | 0 | 0 | 8 | 2010 |  | 0 | 0 | 0 | 0 | 0 | 0 | 0 | 0 | 0 | 0 | 0 | 0 | 0 | 0 | 0 | 0 | 0 | 0 | 0
2010-08-05 | 0 | 0 | 0 | 0 | 8 | 2010 |  | 0 | 0 | 0 | 0 | 0 | 0 | 0 | 0 | 0 | 0 | 0 | 0 | 0 | 0 | 0 | 0 | 0 | 0 | 0
2010-08-06 | 0 | 0 | 0 | 0 | 8 | 2010 |  | 0 | 0 | 0 | 0 | 0 | 0 | 0 | 0 | 0 | 0 | 0 | 0 | 0 | 0 | 0 | 0 | 0 | 0 | 0
2010-08-07 | 0 | 0 | 0 | 0 | 8 | 2010 |  | 0 | 0 | 0 | 0 | 0 | 0 | 0 | 0 | 0 | 0 | 0 | 0 | 0 | 0 | 0 | 0 | 0 | 0 | 0
2010-08-08 | 0 | 0 | 0 | 0 | 8 | 2010 |  | 0 | 0 | 0 | 0 | 0 | 0 | 0 | 0 | 0 | 0 | 0 | 0 | 0 | 0 | 0 | 0 | 0 | 0 | 0
2010-08-09 | 0 | 0 | 0 | 0 | 8 | 2010 |  | 0 | 0 | 0 | 0 | 0 | 0 | 0 | 0 | 0 | 0 | 0 | 0 | 0 | 0 | 0 | 0 | 0 | 0 | 0
2010-08-10 | 0 | 0 | 0 | 0 | 8 | 2010 |  | 0 | 0 | 0 | 0 | 0 | 0 | 0 | 0 | 0 | 0 | 0 | 0 | 0 | 0 | 0 | 0 | 0 | 0 | 0
2010-08-11 | 0 | 0 | 0 | 0 | 8 | 2010 |  | 0 | 0 | 0 | 0 | 0 | 0 | 0 | 0 | 0 | 0 | 0 | 0 | 0 | 0 | 0 | 0 | 0 | 0 | 0
2010-08-12 | 0 | 0 | 0 | 0 | 8 | 2010 |  | 0 | 0 | 0 | 0 | 0 | 0 | 0 | 0 | 0 | 0 | 0 | 0 | 0 | 0 | 0 | 0 | 0 | 0 | 0
2010-08-13 | 0 | 0 | 0 | 0 | 8 | 2010 |  | 0 | 0 | 0 | 0 | 0 | 0 | 0 | 0 | 0 | 0 | 0 | 0 | 0 | 0 | 0 | 0 | 0 | 0 | 0
2010-08-14 | 0 | 0 | 0 | 0 | 8 | 2010 |  | 0 | 0 | 0 | 0 | 0 | 0 | 0 | 0 | 0 | 0 | 0 | 0 | 0 | 0 | 0 | 0 | 0 | 0 | 0
2010-08-15 | 0 | 0 | 0 | 0 | 8 | 2010 |  | 0 | 0 | 0 | 0 | 0 | 0 | 0 | 0 | 0 | 0 | 0 | 0 | 0 | 0 | 0 | 0 | 0 | 0 | 0
2010-08-16 | 0 | 0 | 0 | 0 | 8 | 2010 |  | 0 | 0 | 0 | 0 | 0 | 0 | 0 | 0 | 0 | 0 | 0 | 0 | 0 | 0 | 0 | 0 | 0 | 0 | 0
2010-08-17 | 0 | 0 | 0 | 0 | 8 | 2010 |  | 0 | 0 | 0 | 0 | 0 | 0 | 0 | 0 | 0 | 0 | 0 | 0 | 0 | 0 | 0 | 0 | 0 | 0 | 0
2010-08-18 | 0 | 0 | 0 | 0 | 8 | 2010 |  | 0 | 0 | 0 | 0 | 0 | 0 | 0 | 0 | 0 | 0 | 0 | 0 | 0 | 0 | 0 | 0 | 0 | 0 | 0
2010-08-19 | 0 | 0 | 0 | 0 | 8 | 2010 |  | 0 | 0 | 0 | 0 | 0 | 0 | 0 | 0 | 0 | 0 | 0 | 0 | 0 | 0 | 0 | 0 | 0 | 0 | 0
2010-08-20 | 0 | 0 | 0 | 0 | 8 | 2010 |  | 0 | 0 | 0 | 0 | 0 | 0 | 0 | 0 | 0 | 0 | 0 | 0 | 0 | 0 | 0 | 0 | 0 | 0 | 0
2010-08-21 | 0 | 0 | 0 | 0 | 8 | 2010 |  | 0 | 0 | 0 | 0 | 0 | 0 | 0 | 0 | 0 | 0 | 0 | 0 | 0 | 0 | 0 | 0 | 0 | 0 | 0
2010-08-22 | 0 | 0 | 0 | 0 | 8 | 2010 |  | 0 | 0 | 0 | 0 | 0 | 0 | 0 | 0 | 0 | 0 | 0 | 0 | 0 | 0 | 0 | 0 | 0 | 0 | 0
2010-08-23 | 0 | 0 | 0 | 0 | 8 | 2010 |  | 0 | 0 | 0 | 0 | 0 | 0 | 0 | 0 | 0 | 0 | 0 | 0 | 0 | 0 | 0 | 0 | 0 | 0 | 0
2010-08-24 | 0 | 0 | 0 | 0 | 8 | 2010 |  | 0 | 0 | 0 | 0 | 0 | 0 | 0 | 0 | 0 | 0 | 0 | 0 | 0 | 0 | 0 | 0 | 0 | 0 | 0
2010-08-25 | 0 | 0 | 0 | 0 | 8 | 2010 |  | 0 | 0 | 0 | 0 | 0 | 0 | 0 | 0 | 0 | 0 | 0 | 0 | 0 | 0 | 0 | 0 | 0 | 0 | 0
2010-08-26 | 0 | 0 | 0 | 0 | 8 | 2010 |  | 0 | 0 | 0 | 0 | 0 | 0 | 0 | 0 | 0 | 0 | 0 | 0 | 0 | 0 | 0 | 0 | 0 | 0 | 0
2010-08-27 | 0 | 0 | 0 | 0 | 8 | 2010 |  | 0 | 0 | 0 | 0 | 0 | 0 | 0 | 0 | 0 | 0 | 0 | 0 | 0 | 0 | 0 | 0 | 0 | 0 | 0
2010-08-28 | 0 | 0 | 0 | 0 | 8 | 2010 |  | 0 | 0 | 0 | 0 | 0 | 0 | 0 | 0 | 0 | 0 | 0 | 0 | 0 | 0 | 0 | 0 | 0 | 0 | 0
2010-08-29 | 0 | 0 | 0 | 0 | 8 | 2010 |  | 0 | 0 | 0 | 0 | 0 | 0 | 0 | 0 | 0 | 0 | 0 | 0 | 0 | 0 | 0 | 0 | 0 | 0 | 0
2010-08-30 | 0 | 0 | 0 | 0 | 8 | 2010 |  | 0 | 0 | 0 | 0 | 0 | 0 | 0 | 0 | 0 | 0 | 0 | 0 | 0 | 0 | 0 | 0 | 0 | 0 | 0
2010-08-31 | 0 | 0 | 0 | 0 | 8 | 2010 |  | 0 | 0 | 0 | 0 | 0 | 0 | 0 | 0 | 0 | 0 | 0 | 0 | 0 | 0 | 0 | 0 | 0 | 0 | 0
2010-09-01 | 0 | 0 | 0 | 0 | 9 | 2010 |  | 0 | 0 | 0 | 0 | 0 | 0 | 0 | 0 | 0 | 0 | 0 | 0 | 0 | 0 | 0 | 0 | 0 | 0 | 0
2010-09-02 | 0 | 0 | 0 | 0 | 9 | 2010 |  | 0 | 0 | 0 | 0 | 0 | 0 | 0 | 0 | 0 | 0 | 0 | 0 | 0 | 0 | 0 | 0 | 0 | 0 | 0
2010-09-03 | 0 | 0 | 0 | 0 | 9 | 2010 |  | 0 | 0 | 0 | 0 | 0 | 0 | 0 | 0 | 0 | 0 | 0 | 0 | 0 | 0 | 0 | 0 | 0 | 0 | 0
2010-09-04 | 0 | 0 | 0 | 0 | 9 | 2010 |  | 0 | 0 | 0 | 0 | 0 | 0 | 0 | 0 | 0 | 0 | 0 | 0 | 0 | 0 | 0 | 0 | 0 | 0 | 0
2010-09-05 | 0 | 0 | 0 | 0 | 9 | 2010 |  | 0 | 0 | 0 | 0 | 0 | 0 | 0 | 0 | 0 | 0 | 0 | 0 | 0 | 0 | 0 | 0 | 0 | 0 | 0
2010-09-06 | 0 | 0 | 0 | 0 | 9 | 2010 |  | 0 | 0 | 0 | 0 | 0 | 0 | 0 | 0 | 0 | 0 | 0 | 0 | 0 | 0 | 0 | 0 | 0 | 0 | 0
2010-09-07 | 0 | 0 | 0 | 0 | 9 | 2010 |  | 0 | 0 | 0 | 0 | 0 | 0 | 0 | 0 | 0 | 0 | 0 | 0 | 0 | 0 | 0 | 0 | 0 | 0 | 0
2010-09-08 | 0.02 | 0 | 0 | 0 | 9 | 2010 |  | 0 | 0 | 0 | 0 | 0 | 0 | 0 | 0 | 0 | 0 | 0 | 0 | 0 | 0 | 0 | 0 | 0 | 0 | 0
2010-09-09 | 0 | 0 | 0 | 0 | 9 | 2010 |  | 0 | 0 | 0 | 0 | 0 | 0 | 0 | 0 | 0 | 0 | 0 | 0 | 0 | 0 | 0 | 0 | 0 | 0 | 0
2010-09-10 | 0 | 0 | 0 | 0 | 9 | 2010 |  | 0 | 0 | 0 | 0 | 0 | 0 | 0 | 0 | 0 | 0 | 0 | 0 | 0 | 0 | 0 | 0 | 0 | 0 | 0
2010-09-11 | 0 | 0 | 0 | 0 | 9 | 2010 |  | 0 | 0 | 0 | 0 | 0 | 0 | 0 | 0 | 0 | 0 | 0 | 0 | 0 | 0 | 0 | 0 | 0 | 0 | 0
2010-09-12 | 0 | 0 | 0 | 0 | 9 | 2010 |  | 0 | 0 | 0 | 0 | 0 | 0 | 0 | 0 | 0 | 0 | 0 | 0 | 0 | 0 | 0 | 0 | 0 | 0 | 0
2010-09-13 | 0 | 0 | 0 | 0 | 9 | 2010 |  | 0 | 0 | 0 | 0 | 0 | 0 | 0 | 0 | 0 | 0 | 0 | 0 | 0 | 0 | 0 | 0 | 0 | 0 | 0
2010-09-14 | 0 | 0 | 0 | 0 | 9 | 2010 |  | 0 | 0 | 0 | 0 | 0 | 0 | 0 | 0 | 0 | 0 | 0 | 0 | 0 | 0 | 0 | 0 | 0 | 0 | 0
2010-09-15 | 0 | 0 | 0 | 0 | 9 | 2010 |  | 0 | 0 | 0 | 0 | 0 | 0 | 0 | 0 | 0 | 0 | 0 | 0 | 0 | 0 | 0 | 0 | 0 | 0 | 0
2010-09-16 | 0 | 0 | 0 | 0 | 9 | 2010 |  | 0 | 0 | 0 | 0 | 0 | 0 | 0 | 0 | 0 | 0 | 0 | 0 | 0 | 0 | 0 | 0 | 0 | 0 | 0
2010-09-17 | 0 | 0 | 0 | 0 | 9 | 2010 |  | 0 | 0 | 0 | 0 | 0 | 0 | 0 | 0 | 0 | 0 | 0 | 0 | 0 | 0 | 0 | 0 | 0 | 0 | 0
2010-09-18 | 0 | 0 | 0 | 0 | 9 | 2010 |  | 0 | 0 | 0 | 0 | 0 | 0 | 0 | 0 | 0 | 0 | 0 | 0 | 0 | 0 | 0 | 0 | 0 | 0 | 0
2010-09-19 | 0 | 0 | 0 | 0 | 9 | 2010 |  | 0 | 0 | 0 | 0 | 0 | 0 | 0 | 0 | 0 | 0 | 0 | 0 | 0 | 0 | 0 | 0 | 0 | 0 | 0
2010-09-20 | 0 | 0 | 0 | 0 | 9 | 2010 |  | 0 | 0 | 0 | 0 | 0 | 0 | 0 | 0 | 0 | 0 | 0 | 0 | 0 | 0 | 0 | 0 | 0 | 0 | 0
2010-09-21 | 0 | 0 | 0 | 0 | 9 | 2010 |  | 0 | 0 | 0 | 0 | 0 | 0 | 0 | 0 | 0 | 0 | 0 | 0 | 0 | 0 | 0 | 0 | 0 | 0 | 0
2010-09-22 | 0 | 0 | 0 | 0 | 9 | 2010 |  | 0 | 0 | 0 | 0 | 0 | 0 | 0 | 0 | 0 | 0 | 0 | 0 | 0 | 0 | 0 | 0 | 0 | 0 | 0
2010-09-23 | 0 | 0 | 0 | 0 | 9 | 2010 |  | 0 | 0 | 0 | 0 | 0 | 0 | 0 | 0 | 0 | 0 | 0 | 0 | 0 | 0 | 0 | 0 | 0 | 0 | 0
2010-09-24 | 0 | 0 | 0 | 0 | 9 | 2010 |  | 0 | 0 | 0 | 0 | 0 | 0 | 0 | 0 | 0 | 0 | 0 | 0 | 0 | 0 | 0 | 0 | 0 | 0 | 0
2010-09-25 | 0 | 0 | 0 | 0 | 9 | 2010 |  | 0 | 0 | 0 | 0 | 0 | 0 | 0 | 0 | 0 | 0 | 0 | 0 | 0 | 0 | 0 | 0 | 0 | 0 | 0
2010-09-26 | 0 | 0 | 0 | 0 | 9 | 2010 |  | 0 | 0 | 0 | 0 | 0 | 0 | 0 | 0 | 0 | 0 | 0 | 0 | 0 | 0 | 0 | 0 | 0 | 0 | 0
2010-09-27 | 0 | 0 | 0 | 0 | 9 | 2010 |  | 0 | 0 | 0 | 0 | 0 | 0 | 0 | 0 | 0 | 0 | 0 | 0 | 0 | 0 | 0 | 0 | 0 | 0 | 0
2010-09-28 | 0 | 0 | 0 | 0 | 9 | 2010 |  | 0 | 0 | 0 | 0 | 0 | 0 | 0 | 0 | 0 | 0 | 0 | 0 | 0 | 0 | 0 | 0 | 0 | 0 | 0
2010-09-29 | 0 | 0 | 0 | 0 | 9 | 2010 |  | 0 | 0 | 0 | 0 | 0 | 0 | 0 | 0 | 0 | 0 | 0 | 0 | 0 | 0 | 0 | 0 | 0 | 0 | 0
2010-09-30 | 0 | 0 | 0 | 0 | 9 | 2010 |  | 0 | 0 | 0 | 0 | 0 | 0 | 0 | 0 | 0 | 0 | 0 | 0 | 0 | 0 | 0 | 0 | 0 | 0 | 0
2010-10-01 | 0 | 0 | 0 | 0 | 10 | 2010 |  | 0 | 0 | 0 | 0 | 0 | 0 | 0 | 0 | 0 | 0 | 0 | 0 | 0 | 0 | 0 | 0 | 0 | 0 | 0
2010-10-02 | 0 | 0 | 0 | 0 | 10 | 2010 |  | 0 | 0 | 0 | 0 | 0 | 0 | 0 | 0 | 0 | 0 | 0 | 0 | 0 | 0 | 0 | 0 | 0 | 0 | 0
2010-10-03 | 0.01 | 0 | 0 | 0 | 10 | 2010 |  | 0 | 0 | 0 | 0 | 0 | 0 | 0 | 0 | 0 | 0 | 0 | 0 | 0 | 0 | 0 | 0 | 0 | 0 | 0
2010-10-04 | 0 | 0 | 0 | 0 | 10 | 2010 |  | 0 | 0 | 0 | 0 | 0 | 0 | 0 | 0 | 0 | 0 | 0 | 0 | 0 | 0 | 0 | 0 | 0 | 0 | 0
2010-10-05 | 0 | 0 | 0 | 0 | 10 | 2010 |  | 0 | 0 | 0 | 0 | 0 | 0 | 0 | 0 | 0 | 0 | 0 | 0 | 0 | 0 | 0 | 0 | 0 | 0 | 0
2010-10-06 | 0 | 0 | 0 | 0 | 10 | 2010 |  | 0 | 0 | 0 | 0 | 0 | 0 | 0 | 0 | 0 | 0 | 0 | 0 | 0 | 0 | 0 | 0 | 0 | 0 | 0
2010-10-07 | 0 | 0 | 0 | 0 | 10 | 2010 |  | 0 | 0 | 0 | 0 | 0 | 0 | 0 | 0 | 0 | 0 | 0 | 0 | 0 | 0 | 0 | 0 | 0 | 0 | 0
2010-10-08 | 0 | 0 | 0 | 0 | 10 | 2010 |  | 0 | 0 | 0 | 0 | 0 | 0 | 0 | 0 | 0 | 0 | 0 | 0 | 0 | 0 | 0 | 0 | 0 | 0 | 0
2010-10-09 | 0 | 0 | 0 | 0 | 10 | 2010 |  | 0 | 0 | 0 | 0 | 0 | 0 | 0 | 0 | 0 | 0 | 0 | 0 | 0 | 0 | 0 | 0 | 0 | 0 | 0
2010-10-10 | 0 | 0 | 0 | 0 | 10 | 2010 |  | 0 | 0 | 0 | 0 | 0 | 0 | 0 | 0 | 0 | 0 | 0 | 0 | 0 | 0 | 0 | 0 | 0 | 0 | 0
2010-10-11 | 0 | 0 | 0 | 0 | 10 | 2010 |  | 0 | 0 | 0 | 0 | 0 | 0 | 0 | 0 | 0 | 0 | 0 | 0 | 0 | 0 | 0 | 0 | 0 | 0 | 0
2010-10-12 | 0 | 0 | 0 | 0 | 10 | 2010 |  | 0 | 0 | 0 | 0 | 0 | 0 | 0 | 0 | 0 | 0 | 0 | 0 | 0 | 0 | 0 | 0 | 0 | 0 | 0
2010-10-13 | 0 | 0 | 0 | 0 | 10 | 2010 |  | 0 | 0 | 0 | 0 | 0 | 0 | 0 | 0 | 0 | 0 | 0 | 0 | 0 | 0 | 0 | 0 | 0 | 0 | 0
2010-10-14 | 0 | 0 | 0 | 0 | 10 | 2010 |  | 0 | 0 | 0 | 0 | 0 | 0 | 0 | 0 | 0 | 0 | 0 | 0 | 0 | 0 | 0 | 0 | 0 | 0 | 0
2010-10-15 | 0 | 0 | 0 | 0 | 10 | 2010 |  | 0 | 0 | 0 | 0 | 0 | 0 | 0 | 0 | 0 | 0 | 0 | 0 | 0 | 0 | 0 | 0 | 0 | 0 | 0
2010-10-16 | 0 | 0 | 0 | 0 | 10 | 2010 |  | 0 | 0 | 0 | 0 | 0 | 0 | 0 | 0 | 0 | 0 | 0 | 0 | 0 | 0 | 0 | 0 | 0 | 0 | 0
2010-10-17 | 0.11 | 0 | 0 | 0 | 10 | 2010 |  | 0 | 0 | 0 | 0 | 0 | 0 | 0 | 0 | 0 | 0 | 0 | 0 | 0 | 0 | 0 | 0 | 0 | 0 | 0
2010-10-18 | 0 | 0 | 0 | 0 | 10 | 2010 |  | 0 | 0 | 0 | 0 | 0 | 0 | 0 | 0 | 0 | 0 | 0 | 0 | 0 | 0 | 0 | 0 | 0 | 0 | 0
2010-10-19 | 0 | 0 | 0 | 0 | 10 | 2010 |  | 0 | 0 | 0 | 0 | 0 | 0 | 0 | 0 | 0 | 0 | 0 | 0 | 0 | 0 | 0 | 0 | 0 | 0 | 0
2010-10-20 | 0 | 0 | 0 | 0 | 10 | 2010 |  | 0 | 0 | 0 | 0 | 0 | 0 | 0 | 0 | 0 | 0 | 0 | 0 | 0 | 0 | 0 | 0 | 0 | 0 | 0
2010-10-21 | 0 | 0 | 0 | 0 | 10 | 2010 |  | 0 | 0 | 0 | 0 | 0 | 0 | 0 | 0 | 0 | 0 | 0 | 0 | 0 | 0 | 0 | 0 | 0 | 0 | 0
2010-10-22 | 0.1 | 0 | 0 | 0 | 10 | 2010 |  | 0 | 0 | 0 | 0 | 0 | 0 | 0 | 0 | 0 | 0 | 0 | 0 | 0 | 0 | 0 | 0 | 0 | 0 | 0
2010-10-23 | 0.43 | 0 | 0 | 0 | 10 | 2010 |  | 0 | 0 | 0 | 0 | 0 | 0 | 0 | 0 | 0 | 0 | 0 | 0 | 0 | 0 | 0 | 0 | 0 | 0 | 0
2010-10-24 | 0.61 | 0 | 0 | 0 | 10 | 2010 |  | 0 | 0 | 0 | 0 | 0 | 0 | 0 | 0 | 0 | 0 | 0 | 0 | 0 | 0 | 0 | 0 | 0 | 0 | 0
2010-10-25 | 0 | 0 | 0 | 0 | 10 | 2010 |  | 0 | 0 | 0 | 0 | 0 | 0 | 0 | 0 | 0 | 0 | 0 | 0 | 0 | 0 | 0 | 0 | 0 | 0 | 0
2010-10-26 | 0 | 0 | 0 | 0 | 10 | 2010 |  | 0 | 0 | 0 | 0 | 0 | 0 | 0 | 0 | 0 | 0 | 0 | 0 | 0 | 0 | 0 | 0 | 0 | 0 | 0
2010-10-27 | 0 | 0 | 0 | 0 | 10 | 2010 |  | 0 | 0 | 0 | 0 | 0 | 0 | 0 | 0 | 0 | 0 | 0 | 0 | 0 | 0 | 0 | 0 | 0 | 0 | 0
2010-10-28 | 0 | 0 | 0 | 0 | 10 | 2010 |  | 0 | 0 | 0 | 0 | 0 | 0 | 0 | 0 | 0 | 0 | 0 | 0 | 0 | 0 | 0 | 0 | 0 | 0 | 0
2010-10-29 | 0.44 | 0 | 0 | 0 | 10 | 2010 |  | 0 | 0 | 0 | 0 | 0 | 0 | 0 | 0 | 0 | 0 | 0 | 0 | 0 | 0 | 0 | 0 | 0 | 0 | 0
2010-10-30 | 0.11 | 0 | 0 | 0 | 10 | 2010 |  | 0 | 0 | 0 | 0 | 0 | 0 | 0 | 0 | 0 | 0 | 0 | 0 | 0 | 0 | 0 | 0 | 0 | 0 | 0
2010-10-31 | 0 | 0 | 0 | 0 | 10 | 2010 |  | 0 | 0 | 0 | 0 | 0 | 0 | 0 | 0 | 0 | 0 | 0 | 0 | 0 | 0 | 0 | 0 | 0 | 0 | 0
2010-11-01 | 0 | 0 | 0 | 0 | 11 | 2010 |  | 0 | 0 | 0 | 0 | 0 | 0 | 0 | 0 | 0 | 0 | 0 | 0 | 0 | 0 | 0 | 0 | 0 | 0 | 0
2010-11-02 | 0 | 0 | 0 | 0 | 11 | 2010 |  | 0 | 0 | 0 | 0 | 0 | 0 | 0 | 0 | 0 | 0 | 0 | 0 | 0 | 0 | 0 | 0 | 0 | 0 | 0
2010-11-03 | 0 | 0 | 0 | 0 | 11 | 2010 |  | 0 | 0 | 0 | 0 | 0 | 0 | 0 | 0 | 0 | 0 | 0 | 0 | 0 | 0 | 0 | 0 | 0 | 0 | 0
2010-11-04 | 0 | 0 | 0 | 0 | 11 | 2010 |  | 0 | 0 | 0 | 0 | 0 | 0 | 0 | 0 | 0 | 0 | 0 | 0 | 0 | 0 | 0 | 0 | 0 | 0 | 0
2010-11-05 | 0 | 0 | 0 | 0 | 11 | 2010 |  | 0 | 0 | 0 | 0 | 0 | 0 | 0 | 0 | 0 | 0 | 0 | 0 | 0 | 0 | 0 | 0 | 0 | 0 | 0
2010-11-06 | 0 | 0 | 0 | 0 | 11 | 2010 |  | 0 | 0 | 0 | 0 | 0 | 0 | 0 | 0 | 0 | 0 | 0 | 0 | 0 | 0 | 0 | 0 | 0 | 0 | 0
2010-11-07 | 1.18 | 0 | 0 | 0 | 11 | 2010 |  | 0 | 0 | 0 | 0 | 0 | 0 | 0 | 0 | 0 | 0 | 0 | 0 | 0 | 0 | 0 | 0 | 0 | 0 | 0
2010-11-08 | 0 | 0 | 0 | 0 | 11 | 2010 |  | 0 | 0 | 0 | 0 | 0 | 0 | 0 | 0 | 0 | 0 | 0 | 0 | 0 | 0 | 0 | 0 | 0 | 0 | 0
2010-11-09 | 0.02 | 0 | 0 | 0 | 11 | 2010 |  | 0 | 0 | 0 | 0 | 0 | 0 | 0 | 0 | 0 | 0 | 0 | 0 | 0 | 0 | 0 | 0 | 0 | 0 | 0
2010-11-10 | 0.04 | 0 | 0 | 0 | 11 | 2010 |  | 0 | 0 | 0 | 0 | 0 | 0 | 0 | 0 | 0 | 0 | 0 | 0 | 0 | 0 | 0 | 0 | 0 | 0 | 0
2010-11-11 | 0 | 0 | 0 | 0 | 11 | 2010 |  | 0 | 0 | 0 | 0 | 0 | 0 | 0 | 0 | 0 | 0 | 0 | 0 | 0 | 0 | 0 | 0 | 0 | 0 | 0
2010-11-12 | 0 | 0 | 0 | 0 | 11 | 2010 |  | 0 | 0 | 0 | 0 | 0 | 0 | 0 | 0 | 0 | 0 | 0 | 0 | 0 | 0 | 0 | 0 | 0 | 0 | 0
2010-11-13 | 0 | 0 | 0 | 0 | 11 | 2010 |  | 0 | 0 | 0 | 0 | 0 | 0 | 0 | 0 | 0 | 0 | 0 | 0 | 0 | 0 | 0 | 0 | 0 | 0 | 0
2010-11-14 | 0 | 0 | 0 | 0 | 11 | 2010 |  | 0 | 0 | 0 | 0 | 0 | 0 | 0 | 0 | 0 | 0 | 0 | 0 | 0 | 0 | 0 | 0 | 0 | 0 | 0
2010-11-15 | 0 | 0 | 0 | 0 | 11 | 2010 |  | 0 | 0 | 0 | 0 | 0 | 0 | 0 | 0 | 0 | 0 | 0 | 0 | 0 | 0 | 0 | 0 | 0 | 0 | 0
2010-11-16 | 0 | 0 | 0 | 0 | 11 | 2010 |  | 0 | 0 | 0 | 0 | 0 | 0 | 0 | 0 | 0 | 0 | 0 | 0 | 0 | 0 | 0 | 0 | 0 | 0 | 0
2010-11-17 | 0 | 0 | 0 | 0 | 11 | 2010 |  | 0 | 0 | 0 | 0 | 0 | 0 | 0 | 0 | 0 | 0 | 0 | 0 | 0 | 0 | 0 | 0 | 0 | 0 | 0
2010-11-18 | 0 | 0 | 0 | 0 | 11 | 2010 |  | 0 | 0 | 0 | 0 | 0 | 0 | 0 | 0 | 0 | 0 | 0 | 0 | 0 | 0 | 0 | 0 | 0 | 0 | 0
2010-11-19 | 0.38 | 0 | 0 | 0 | 11 | 2010 |  | 0 | 0 | 0 | 0 | 0 | 0 | 0 | 0 | 0 | 0 | 0 | 0 | 0 | 0 | 0 | 0 | 0 | 0 | 0
2010-11-20 | 0.83 | 0 | 0 | 0 | 11 | 2010 |  | 0 | 0 | 0 | 0 | 0 | 0 | 0 | 0 | 0 | 0 | 0 | 0 | 0 | 0 | 0 | 0 | 0 | 0 | 0
2010-11-21 | 0.17 | 0 | 0 | 0 | 11 | 2010 |  | 0 | 0 | 0 | 0 | 0 | 0 | 0 | 0 | 0 | 0 | 0 | 0 | 0 | 0 | 0 | 0 | 0 | 0 | 0
2010-11-22 | 0.04 | 0 | 0 | 0 | 11 | 2010 |  | 0 | 0 | 0 | 0 | 0 | 0 | 0 | 0 | 0 | 0 | 0 | 0 | 0 | 0 | 0 | 0 | 0 | 0 | 0
2010-11-23 | 0.17 | 0 | 0 | 0 | 11 | 2010 |  | 0 | 0 | 0 | 0 | 0 | 0 | 0 | 0 | 0 | 0 | 0 | 0 | 0 | 0 | 0 | 0 | 0 | 0 | 0
2010-11-24 | 0 | 0 | 0 | 0 | 11 | 2010 |  | 0 | 0 | 0 | 0 | 0 | 0 | 0 | 0 | 0 | 0 | 0 | 0 | 0 | 0 | 0 | 0 | 0 | 0 | 0
2010-11-25 | 0 | 0 | 0 | 0 | 11 | 2010 |  | 0 | 0 | 0 | 0 | 0 | 0 | 0 | 0 | 0 | 0 | 0 | 0 | 0 | 0 | 0 | 0 | 0 | 0 | 0
2010-11-26 | 0 | 0 | 0 | 0 | 11 | 2010 |  | 0 | 0 | 0 | 0 | 0 | 0 | 0 | 0 | 0 | 0 | 0 | 0 | 0 | 0 | 0 | 0 | 0 | 0 | 0
2010-11-27 | 0.27 | 0 | 0 | 0 | 11 | 2010 |  | 0 | 0 | 0 | 0 | 0 | 0 | 0 | 0 | 0 | 0 | 0 | 0 | 0 | 0 | 0 | 0 | 0 | 0 | 0
2010-11-28 | 0 | 0 | 0 | 0 | 11 | 2010 |  | 0 | 0 | 0 | 0 | 0 | 0 | 0 | 0 | 0 | 0 | 0 | 0 | 0 | 0 | 0 | 0 | 0 | 0 | 0
2010-11-29 | 0 | 0 | 0 | 0 | 11 | 2010 |  | 0 | 0 | 0 | 0 | 0 | 0 | 0 | 0 | 0 | 0 | 0 | 0 | 0 | 0 | 0 | 0 | 0 | 0 | 0
2010-11-30 | 0 | 0 | 0 | 0 | 11 | 2010 |  | 0 | 0 | 0 | 0 | 0 | 0 | 0 | 0 | 0 | 0 | 0 | 0 | 0 | 0 | 0 | 0 | 0 | 0 | 0
2010-12-01 | 0 | 0 | 0 | 0 | 12 | 2010 |  | 0 | 0 | 0 | 0 | 0 | 0 | 0 | 0 | 0 | 0 | 0 | 0 | 0 | 0 | 0 | 0 | 0 | 0 | 0
2010-12-02 | 0.02 | 0 | 0 | 0 | 12 | 2010 |  | 0 | 0 | 0 | 0 | 0 | 0 | 0 | 0 | 0 | 0 | 0 | 0 | 0 | 0 | 0 | 0 | 0 | 0 | 0
2010-12-03 | 0 | 0 | 0 | 0 | 12 | 2010 |  | 0 | 0 | 0 | 0 | 0 | 0 | 0 | 0 | 0 | 0 | 0 | 0 | 0 | 0 | 0 | 0 | 0 | 0 | 0
2010-12-04 | 0.02 | 0 | 0 | 0 | 12 | 2010 |  | 0 | 0 | 0 | 0 | 0 | 0 | 0 | 0 | 0 | 0 | 0 | 0 | 0 | 0 | 0 | 0 | 0 | 0 | 0
2010-12-05 | 0.37 | 0 | 0 | 0 | 12 | 2010 |  | 0 | 0 | 0 | 0 | 0 | 0 | 0 | 0 | 0 | 0 | 0 | 0 | 0 | 0 | 0 | 0 | 0 | 0 | 0
2010-12-06 | 0.04 | 0 | 0 | 0 | 12 | 2010 |  | 0 | 0 | 0 | 0 | 0 | 0 | 0 | 0 | 0 | 0 | 0 | 0 | 0 | 0 | 0 | 0 | 0 | 0 | 0
2010-12-07 | 0 | 0 | 0 | 0 | 12 | 2010 |  | 0 | 0 | 0 | 0 | 0 | 0 | 0 | 0 | 0 | 0 | 0 | 0 | 0 | 0 | 0 | 0 | 0 | 0 | 0
2010-12-08 | 1.02 | 0 | 0 | 0 | 12 | 2010 |  | 0 | 0 | 0 | 0 | 0 | 0 | 0 | 0 | 0 | 0 | 0 | 0 | 0 | 0 | 0 | 0 | 0 | 0 | 0
2010-12-09 | 0.01 | 0 | 0 | 0 | 12 | 2010 |  | 0 | 0 | 0 | 0 | 0 | 0 | 0 | 0 | 0 | 0 | 0 | 0 | 0 | 0 | 0 | 0 | 0 | 0 | 0
2010-12-10 | 0.02 | 0 | 0 | 0 | 12 | 2010 |  | 0 | 0 | 0 | 0 | 0 | 0 | 0 | 0 | 0 | 0 | 0 | 0 | 0 | 0 | 0 | 0 | 0 | 0 | 0
2010-12-11 | 0 | 0 | 0 | 0 | 12 | 2010 |  | 0 | 0 | 0 | 0 | 0 | 0 | 0 | 0 | 0 | 0 | 0 | 0 | 0 | 0 | 0 | 0 | 0 | 0 | 0
2010-12-12 | 0 | 0 | 0 | 0 | 12 | 2010 |  | 0 | 0 | 0 | 0 | 0 | 0 | 0 | 0 | 0 | 0 | 0 | 0 | 0 | 0 | 0 | 0 | 0 | 0 | 0
2010-12-13 | 0 | 0 | 0 | 0 | 12 | 2010 |  | 0 | 0 | 0 | 0 | 0 | 0 | 0 | 0 | 0 | 0 | 0 | 0 | 0 | 0 | 0 | 0 | 0 | 0 | 0
2010-12-14 | 0.29 | 0 | 0 | 0 | 12 | 2010 |  | 0 | 0 | 0 | 0 | 0 | 0 | 0 | 0 | 0 | 0 | 0 | 0 | 0 | 0 | 0 | 0 | 0 | 0 | 0
2010-12-15 | 0 | 0 | 0 | 0 | 12 | 2010 |  | 0 | 0 | 0 | 0 | 0 | 0 | 0 | 0 | 0 | 0 | 0 | 0 | 0 | 0 | 0 | 0 | 0 | 0 | 0
2010-12-16 | 0.02 | 0 | 0 | 0 | 12 | 2010 |  | 0 | 0 | 0 | 0 | 0 | 0 | 0 | 0 | 0 | 0 | 0 | 0 | 0 | 0 | 0 | 0 | 0 | 0 | 0
2010-12-17 | 0.82 | 0 | 0 | 0 | 12 | 2010 |  | 0 | 0 | 0 | 0 | 0 | 0 | 0 | 0 | 0 | 0 | 0 | 0 | 0 | 0 | 0 | 0 | 0 | 0 | 0
2010-12-18 | 0.28 | 0 | 0 | 0 | 12 | 2010 |  | 0 | 0 | 0 | 0 | 0 | 0 | 0 | 0 | 0 | 0 | 0 | 0 | 0 | 0 | 0 | 0 | 0 | 0 | 0
2010-12-19 | 1.22 | 0 | 0 | 0 | 12 | 2010 |  | 0 | 0 | 0 | 0 | 0 | 0 | 0 | 0 | 0 | 0 | 0 | 0 | 0 | 0 | 0 | 0 | 0 | 0 | 0
2010-12-20 | 0.04 | 0 | 0 | 0 | 12 | 2010 |  | 0 | 0 | 0 | 0 | 0 | 0 | 0 | 0 | 0 | 0 | 0 | 0 | 0 | 0 | 0 | 0 | 0 | 0 | 0
2010-12-21 | 0.07 | 0 | 0 | 0 | 12 | 2010 |  | 0 | 0 | 0 | 0 | 0 | 0 | 0 | 0 | 0 | 0 | 0 | 0 | 0 | 0 | 0 | 0 | 0 | 0 | 0
2010-12-22 | 0.52 | 0 | 0 | 0 | 12 | 2010 |  | 0 | 0 | 0 | 0 | 0 | 0 | 0 | 0 | 0 | 0 | 0 | 0 | 0 | 0 | 0 | 0 | 0 | 0 | 0
2010-12-23 | 0 | 0 | 0 | 0 | 12 | 2010 |  | 0 | 0 | 0 | 0 | 0 | 0 | 0 | 0 | 0 | 0 | 0 | 0 | 0 | 0 | 0 | 0 | 0 | 0 | 0
2010-12-24 | 0 | 0 | 0 | 0 | 12 | 2010 |  | 0 | 0 | 0 | 0 | 0 | 0 | 0 | 0 | 0 | 0 | 0 | 0 | 0 | 0 | 0 | 0 | 0 | 0 | 0
2010-12-25 | 0.63 | 0 | 0 | 0 | 12 | 2010 |  | 0 | 0 | 0 | 0 | 0 | 0 | 0 | 0 | 0 | 0 | 0 | 0 | 0 | 0 | 0 | 0 | 0 | 0 | 0
2010-12-26 | 0.02 | 0 | 0 | 0 | 12 | 2010 |  | 0 | 0 | 0 | 0 | 0 | 0 | 0 | 0 | 0 | 0 | 0 | 0 | 0 | 0 | 0 | 0 | 0 | 0 | 0
2010-12-27 | 0 | 0 | 0 | 0 | 12 | 2010 |  | 0 | 0 | 0 | 0 | 0 | 0 | 0 | 0 | 0 | 0 | 0 | 0 | 0 | 0 | 0 | 0 | 0 | 0 | 0
2010-12-28 | 1.11 | 0 | 0 | 0 | 12 | 2010 |  | 0 | 0 | 0 | 0 | 0 | 0 | 0 | 0 | 0 | 0 | 0 | 0 | 0 | 0 | 0 | 0 | 0 | 0 | 0
2010-12-29 | 0.19 | 0 | 0 | 0 | 12 | 2010 |  | 0 | 0 | 0 | 0 | 0 | 0 | 0 | 0 | 0 | 0 | 0 | 0 | 0 | 0 | 0 | 0 | 0 | 0 | 0
2010-12-30 | 0 | 0 | 0 | 0 | 12 | 2010 |  | 0 | 0 | 0 | 0 | 0 | 0 | 0 | 0 | 0 | 0 | 0 | 0 | 0 | 0 | 0 | 0 | 0 | 0 | 0
2010-12-31 | 0 | 0 | 0 | 0 | 12 | 2010 |  | 0 | 0 | 0 | 0 | 0 | 0 | 0 | 0 | 0 | 0 | 0 | 0 | 0 | 0 | 0 | 0 | 0 | 0 | 0
Note on D11: Kristen Matsumura: Set to zero to remove modeling the 1-tank integrated solution. Instead demand is reduced by greywater supply.
Note on O11: Bryce Wilson: Not relevant because this is a separated system.
Note on P11: Bryce Wilson: If "System Capacity" was used, it would cap this.
Note on Q11: Nathan Stormzand: If net negative water day, then water is 0. If net positive water day greater than the cistern volume, then cistern volume (iow cistern full). If net positive day but less than cistern size, takes net positive net water as new volume.
Note on T11: Nathan Stormzand: If demand is greater than runoff collected, then all runoff collected is captured. If runoff collected is greater than demand, the water captured is the demand plus the change in water in cistern.
Note on W11: Nathan Stormzand: If the demand is greater than the runoff collected plus the preceding water in the cistern, then the water used is the runoff collected and the preceding water in the cistern. Otherwise, if the supply is greater than demand, the water used is the demand.
Note on Z11: Nathan Stormzand: If the runoff is greater than the demand, then the overflow will be the runoff minus the demand and minus the change in water in the cistern. Otherwise, if demand is greater than runoff, there will be no overflow.
Note on AA11: Nathan Stormzand: Determines whether day will be net positive or negative. If more demand than runoff + water in cistern, then net negative. Else, net positive.
Note on BL9: Kristen Matsumura: Drawdown in days previously calculated assuming the tank is full and using the daily average winter demand (averaged across October to May [inclusive]). Now calculated by assuming the tank is full and using the daily monthly demand until the tank is empty or until drawdown exceeds 28 months. Starting month that yields longest (max) drawdown used. Drawdown in days calculated 12 times, starting in each month. The month that yields the longest drawdown used. Calcs rely on What-If Analysis - Data Table. Formulas for "month" and "days in month" are required for this, do not change.
Note on BO11: Kristen Matsumura: Full tank
Note on BQ25: Kristen Matsumura: Drawdown calcs start month
Note on BR25: Kristen Matsumura: Drawdown in Days
Note on BZ10: Kristen Matsumura: Assuming constant daily supply for each supply. Monthly supply = annual total / 365 * days in month This is different than how the NPO calculator provides monthly supply, i.e., it assumes constant monthly supply monthly supply = annual total / 12
Note on BZ12: Kristen Matsumura: set to zero for now. This can be used if modeling the 1-tank integrated solution. However the adjusted daily re-use demand would have to be removed from the 10-year calcs. Otherwise it would be adding greywater supply and using a reduced demand. Also note summary table at the bottom that shows annual demand, and annual demand met by RWH

## Calc_Allocation (hidden)
NON-POTABLE WATER CALCULATOR - HIDDEN TAB
Potable Make-Up Allocation Calculations
| Minimum Ordinance Project Size | 100000 | ft2
| Grant Criteria Threshold | 3000000 | gallons/year | (Grant guidance was removed from calculator, did not cover "Above and Beyond" applicants)
Eq. 1 | NPO Supply = the volume of required alternate water sources produced onsite
| (a) Commercial Building |  |  | = Blackwater + Condensate
| (b) Multi-family Residential or Mixed-Use Building |  |  | = Graywater + Condensate
Eq. 2 | NPO Demand = the volume of required non-potable uses
| (a) Commercial Building |  |  | = Toilet/Urinal Flushing + Drain Trap Priming
| (b) Multi-family Residential or Mixed-Use Building |  |  | = Toilet/Urinal Flushing + Drain Trap Priming + Irrigation + Clothes Washing1
Eq. 3 | NPO Compliance Volume = the smaller of the NPO Supply and the NPO Demand
| (a) if NPO Supply > NPO Demand: | = NPO Demand
| (b) if NPO Supply < NPO Demand: | = NPO Supply
Eq. 4 | NPO Make-Up Water = the volume of potable water required to meet any shortfall in supply from alternate water sources
= NPO Demand - NPO Supply (greater than or equal to 0)
| (a) if NPO Supply > NPO Demand: | = 0
| (b) if NPO Supply < NPO Demand: | = NPO Demand - NPO Supply
Eq. 5 | Potable Make-Up Allocation = the maximum volume of potable water use allowed
= NPO Make-Up Water + (10% x NPO Compliance Volume)
| (a) if NPO Supply > NPO Demand: | = 10% x NPO Demand
| (b) if NPO Supply < NPO Demand: | = NPO Demand - (90% x NPO Supply)
Notes:
1. Non-potable water is required for cold water use in residential clothes washing. Hot water use is optional in residential clothes washing.
2. Projects that exceed their Potable Make-Up Allocation will be subject to excess use charges – additional fees for the volume of potable water used to meet any shortfall in supply.
|  | Commercial GSF | Residential GSF | Total GSF | Percent Commercial | Development Type
| Development Type | 0 | 0 | 0 | #DIV/0! | #DIV/0!
| Type |  | January - June | July - December |  | ANNUAL | January | February | March | April | May | June | July | August | September | October | November | December
Eq. 1 | NPO Supply |  | #DIV/0! | #DIV/0! |  | #DIV/0! | #DIV/0! | #DIV/0! | #DIV/0! | #DIV/0! | #DIV/0! | #DIV/0! | #DIV/0! | #DIV/0! | #DIV/0! | #DIV/0! | #DIV/0! | #DIV/0!
Eq. 2 | NPO Demand |  | #DIV/0! | #DIV/0! |  | #DIV/0! | #DIV/0! | #DIV/0! | #DIV/0! | #DIV/0! | #DIV/0! | #DIV/0! | #DIV/0! | #DIV/0! | #DIV/0! | #DIV/0! | #DIV/0! | #DIV/0!
Eq. 3 | NPO Compliance Volume |  | #DIV/0! | #DIV/0! |  | #DIV/0! | #DIV/0! | #DIV/0! | #DIV/0! | #DIV/0! | #DIV/0! | #DIV/0! | #DIV/0! | #DIV/0! | #DIV/0! | #DIV/0! | #DIV/0! | #DIV/0!
Eq. 4 | NPO Make-Up Water |  | #DIV/0! | #DIV/0! |  | #DIV/0! | #DIV/0! | #DIV/0! | #DIV/0! | #DIV/0! | #DIV/0! | #DIV/0! | #DIV/0! | #DIV/0! | #DIV/0! | #DIV/0! | #DIV/0! | #DIV/0!
Eq. 5 | Potable Make-Up Allocation |  | #DIV/0! | #DIV/0! |  | #DIV/0! | #DIV/0! | #DIV/0! | #DIV/0! | #DIV/0! | #DIV/0! | #DIV/0! | #DIV/0! | #DIV/0! | #DIV/0! | #DIV/0! | #DIV/0! | #DIV/0!
NPO Supply or Demand
| Type | Supply | Demand | Commercial | MFR & Mixed-Use | ANNUAL | January | February | March | April | May | June | July | August | September | October | November | December
| Graywater | 0 |  | Yes | Yes | 0 | 0 | 0 | 0 | 0 | 0 | 0 | 0 | 0 | 0 | 0 | 0 | 0
| Additional Blackwater | 0 |  | Yes | No | 0 | 0 | 0 | 0 | 0 | 0 | 0 | 0 | 0 | 0 | 0 | 0 | 0
| Condensate | 0 |  | Yes | Yes | 0 | 0 | 0 | 0 | 0 | 0 | 0 | 0 | 0 | 0 | 0 | 0 | 0
| Found. Drainage & Other | 0 |  | No | No | 0 | 0 | 0 | 0 | 0 | 0 | 0 | 0 | 0 | 0 | 0 | 0 | 0
| Rainwater/Stormwater | 0 |  | No | No | 0 | 0 | 0 | 0 | 0 | 0 | 0 | 0 | 0 | 0 | 0 | 0 | 0
| NPO SUPPLY | 0 |  |  |  | #DIV/0! | #DIV/0! | #DIV/0! | #DIV/0! | #DIV/0! | #DIV/0! | #DIV/0! | #DIV/0! | #DIV/0! | #DIV/0! | #DIV/0! | #DIV/0! | #DIV/0!
| Supply Total | 0 |  |  |  | 0 | 0 | 0 | 0 | 0 | 0 | 0 | 0 | 0 | 0 | 0 | 0 | 0
| Type |  |  | Commercial | MFR & Mixed-Use | ANNUAL | January | February | March | April | May | June | July | August | September | October | November | December
| Toilet/Urinal Flushing |  | 0 | Yes | Yes | 0 | 0 | 0 | 0 | 0 | 0 | 0 | 0 | 0 | 0 | 0 | 0 | 0
| Clothes Washing (Commercial) |  | 0 | No | No | 0 | 0 | 0 | 0 | 0 | 0 | 0 | 0 | 0 | 0 | 0 | 0 | 0
| Clothes Washing (Residential) - Cold Water |  | 0 | No | Yes | 0 | 0 | 0 | 0 | 0 | 0 | 0 | 0 | 0 | 0 | 0 | 0 | 0
| Clothes Washing (Residential) - Hot Water |  | 0 | No | No | 0 | 0 | 0 | 0 | 0 | 0 | 0 | 0 | 0 | 0 | 0 | 0 | 0
| Drain Trap Priming |  | 0 | Yes | Yes | 0 | 0 | 0 | 0 | 0 | 0 | 0 | 0 | 0 | 0 | 0 | 0 | 0
| Irrigation |  | 0 | No | Yes | 0 | 0 | 0 | 0 | 0 | 0 | 0 | 0 | 0 | 0 | 0 | 0 | 0
| HVAC/Cooling |  | 0 | No | No | 0 | 0 | 0 | 0 | 0 | 0 | 0 | 0 | 0 | 0 | 0 | 0 | 0
| Other Demands |  | 0 | No | No | 0 | 0 | 0 | 0 | 0 | 0 | 0 | 0 | 0 | 0 | 0 | 0 | 0
| NPO DEMAND |  | 0 |  |  | #DIV/0! | #DIV/0! | #DIV/0! | #DIV/0! | #DIV/0! | #DIV/0! | #DIV/0! | #DIV/0! | #DIV/0! | #DIV/0! | #DIV/0! | #DIV/0! | #DIV/0!
| Demand Total |  | 0 |  |  | 0 | 0 | 0 | 0 | 0 | 0 | 0 | 0 | 0 | 0 | 0 | 0 | 0
| Clothes Washing |  | 0
Don't delete, included to add headings to the chart on Tab 6
Supply
Demand